## ReadMe
This spreadsheet is a draft schema report for a quick look at features, fields, and potential values that we would like to include.
Green highlighted cells in the "Schema" tab indicate fields that a surveyor would be responsible for providing.
To look at acceptable values for a Field's domain, search for that domain identifier in the "Domains" tab.
RECENT CHANGES. See red text for changes in Schema and Domains.
Since the draft proposed schema was shared the following changes have been made...
8 April 2020
-Added fields for nominal diameter (NOMDIAM) and changed PIPEDIAM and PIPEDIAM2 to INTDIAM and OUTDIAM for all pipe features
-Added a manufacturer field (MANUFCT) to the majority of features
-Added TPWIDTH, BSWIDTH, CHDEPTH to swChannel feature
-Changed domain value ABANDONED to ABANDON for domain SERVSTAT_3_1
19/11/2020
-Added a wastewater valve ASSETTYPE of BOUND:Boundary Kit for pressure sewer wastewater service
-Asset Subtype (SUBTYPE) is no longer a required field for wwManhole and is no longer highlighted in the feature tables. It is only required for manholes with a subtype.
18/03/2021
-Added some clarifying columns for required and not required fields for toby valves, domestic water meters.
19/05/2021
-Added "SCRUFF: SCRUFFY DOME" to CVRTYPE field for swManholes
-Added PIPELINING, PIPEBURST, SLIPLINE as INSTMTHD for pipe installation methods
-Added "UPVCLINE: Pipe Liner (Structurally Independent)" to PIPEMAT for structurally independent lining projects
-Added "HOST:HOST - ABANDONED" as a new SERVSTAT option for any pipes that are abandoned but host an independent liner
-Added "WEIR: WEIR" as a swNode ASSETTYPE
29/6/2021
-A number of fields are no longer "required". See new highlights for changes.
15/7/2021
-Changed name of swTreatmentDevice to swControlDevice
-Changed aliases and required fields for swControlDevice
-Added VOIDMAT - Void Material to swControlDevice
27/01/2023
-Added NZTA to Owner Domain
-Corrected JType = FLANG to FLANGE in FLANGE BOLTED
-Corrected JType = CERAMIC PORTAR to CERAMIC MORTAR
-Change elevation reference from AMSL to NZVD16 ( data is supplied in NZVD16 currently) - just labelling issue
-21/03/2023
- Added SQUARE to CVRTYPE domain - diameter if square = length of one side

## Schema
Dataset | FeatureClass | Field | Alias | Type | Domain | Required for Private? | Notes: Attribute Specific
Stormwater | swMain | OBJECTID | OBJECTID | OID
Stormwater | swMain | SHAPE | SHAPE | Geometry
Stormwater | swMain | COMPKEY | Component Key | Integer
Stormwater | swMain | ASSETTYPE | Asset Type | String | swMain
Stormwater | swMain | DESCR | Asset Description | String
Stormwater | swMain | SERVSTAT | Service Status | String | SERVSTAT_3_1
Stormwater | swMain | OWN | Asset Owner | String | OWN
Stormwater | swMain | PIPEMATL | Pipe Material | String | PIPEMAT
Stormwater | swMain | PIPELEN | Pipe Length (m) | Double |  |  | Unless significantly different from 2D line
Stormwater | swMain | NOMDIAM | Nominal Diameter (mm) | Double
Stormwater | swMain | INTDIAM | Pipe Internal Diameter (mm) | Double
Stormwater | swMain | OUTDIAM | Pipe External Diameter (mm) | Double |  | No
Stormwater | swMain | UPNODE | Upstream Node | String
Stormwater | swMain | UPSELEV | Upstream Invert Elevation (m) NZVD16 | Double |  | No
Stormwater | swMain | DWNNODE | Downstream Node | String
Stormwater | swMain | DWNELEV | Downstream Invert Elevation (m) NZVD16 | Double |  | No
Stormwater | swMain | CLASS | Pipe Pressure or Stiffness Class | String | CLASS
Stormwater | swMain | JTTYPE | Pipe Joint Type | String | JTTYPE | No
Stormwater | swMain | MANUFCT | Manufacturer | String |  | No
Stormwater | swMain | INSTMTHD | Pipe Installation Method | String | INSTMTHD | No
Stormwater | swMain | INSTDATE | Install Date | Date
Stormwater | swMain | LINEMATL | Pipe Lining Material | String | LINEMATL
Stormwater | swMain | LINEMTHD | Pipe Lining Method | String | LINEMTHD
Stormwater | swMain | LINEDATE | Date of Pipe Lining | Date
Stormwater | swMain | ASBUILT | RM/CAPEX Ref | String
Stormwater | swMain | SCHEME | Scheme Serviced | String | SWSCHEME
Stormwater | swMain | DATA_SRC | Data Supplied By | String
Stormwater | swMain | COMMENTS | Comments | String
Stormwater | swMain | ADDDBY | Added By | String
Stormwater | swMain | ADDDTTM | Added Date | Date
Stormwater | swMain | MODBY | Last Modified By | String
Stormwater | swMain | MODDTTM | Last Modified Date | Date
Stormwater | swMain | CONFIDENCE | Confidence | String
Stormwater | swMain | CRITICALITY | Criticality | Double
Stormwater | swMain | SHAPE_Length | SHAPE_Length | Double
Stormwater | swLateral | OBJECTID | OBJECTID | OID
Stormwater | swLateral | SHAPE | SHAPE | Geometry
Stormwater | swLateral | COMPKEY | Component Key | Integer
Stormwater | swLateral | ASSETTYPE | Asset Type | String | swLateral
Stormwater | swLateral | SRVTYPE | Service Type | String | swSRVTYPE | No
Stormwater | swLateral | DESCR | Asset Description | String
Stormwater | swLateral | SERVSTAT | Service Status | String | SERVSTAT_3_1
Stormwater | swLateral | OWN | Asset Owner | String | OWN
Stormwater | swLateral | PIPEMATL | Pipe Material | String | PIPEMAT
Stormwater | swLateral | PIPELEN | Pipe Length (m) | Double |  |  | Unless significantly different from 2D line
Stormwater | swLateral | NOMDIAM | Nominal Diameter (mm) | Double
Stormwater | swLateral | INTDIAM | Pipe Internal Diameter (mm) | Double
Stormwater | swLateral | OUTDIAM | Pipe External Diameter (mm) | Double |  | No
Stormwater | swLateral | CLASS | Pipe Pressure or Stiffness Class | String | CLASS
Stormwater | swLateral | JTTYPE | Pipe Joint Type | String | JTTYPE | No
Stormwater | swLateral | MANUFCT | Manufacturer | String |  | No
Stormwater | swLateral | INSTDATE | Install Date | Date
Stormwater | swLateral | ASBUILT | RM/CAPEX Ref | String
Stormwater | swLateral | SCHEME | Scheme Serviced | String | SWSCHEME
Stormwater | swLateral | DATA_SRC | Data Supplied By | String
Stormwater | swLateral | COMMENTS | Comments | String
Stormwater | swLateral | ADDDBY | Added By | String
Stormwater | swLateral | ADDDTTM | Added Date | Date
Stormwater | swLateral | MODBY | Last Modified By | String
Stormwater | swLateral | MODDTTM | Last Modified Date | Date
Stormwater | swLateral | CONFIDENCE | Confidence | String
Stormwater | swLateral | CRITICALITY | Criticality | Double
Stormwater | swLateral | SHAPE_Length | SHAPE_Length | Double
Stormwater | swValve | OBJECTID | OBJECTID | OID
Stormwater | swValve | SHAPE | SHAPE | Geometry
Stormwater | swValve | COMPKEY | Component Key | Integer
Stormwater | swValve | ASSETTYPE | Asset Type | String
Stormwater | swValve | DESCR | Asset Description | String
Stormwater | swValve | SERVSTAT | Service Status | String | SERVSTAT_3_1
Stormwater | swValve | OWN | Asset Owner | String | OWN
Stormwater | swValve | ZCOORD | Surface or Lid Elevation (m) NZVD16 | Double |  | No
Stormwater | swValve | INVERTELEV | Invert Elevation (m) NZVD16 | Double |  | No
Stormwater | swValve | VALVESTAT | Valve Status (Open/Closed) | String | VALVESTAT | No
Stormwater | swValve | VALVESZ | Valve Nominal Diameter (mm) | Double
Stormwater | swValve | SERNO | Serial Number | String
Stormwater | swValve | MODELNO | Model Number | String
Stormwater | swValve | MANUFCT | Manufacturer | String
Stormwater | swValve | INSTDATE | Install Date | Date
Stormwater | swValve | ASBUILT | RM/CAPEX Ref | String
Stormwater | swValve | SCHEME | Scheme Serviced | String | SWSCHEME
Stormwater | swValve | DATA_SRC | Data Supplied By | String
Stormwater | swValve | COMMENTS | Comments | String
Stormwater | swValve | ADDDBY | Added By | String
Stormwater | swValve | ADDDTTM | Added Date | Date
Stormwater | swValve | MODBY | Last Modified By | String
Stormwater | swValve | MODDTTM | Last Modified Date | Date
Stormwater | swValve | CONFIDENCE | Confidence | String
Stormwater | swValve | CRITICALITY | Criticality | Double
Stormwater | swNode | OBJECTID | OBJECTID | OID
Stormwater | swNode | SHAPE | SHAPE | Geometry
Stormwater | swNode | COMPKEY | Component Key | Integer
Stormwater | swNode | ASSETTYPE | Asset Type | String | swNode
Stormwater | swNode | DESCR | Asset Description | String
Stormwater | swNode | SERVSTAT | Service Status | String | SERVSTAT_3_1
Stormwater | swNode | OWN | Asset Owner | String | OWN
Stormwater | swNode | ZCOORD | Surface or Lid Elevation (m) NZVD16 | Double
Stormwater | swNode | INVERTELEV | Invert Elevation (m) NZVD16 | Double |  | No
Stormwater | swNode | INSTDATE | Install Date | Date
Stormwater | swNode | ASBUILT | RM/CAPEX Ref | String
Stormwater | swNode | SCHEME | Scheme Serviced | String | SWSCHEME
Stormwater | swNode | DATA_SRC | Data Supplied By | String
Stormwater | swNode | COMMENTS | Comments | String
Stormwater | swNode | ADDDBY | Added By | String
Stormwater | swNode | ADDDTTM | Added Date | Date
Stormwater | swNode | MODBY | Last Modified By | String
Stormwater | swNode | MODDTTM | Last Modified Date | Date
Stormwater | swNode | CONFIDENCE | Confidence | String
Stormwater | swNode | CRITICALITY | Criticality | Double
Stormwater | swChannel | OBJECTID | OBJECTID | OID
Stormwater | swChannel | SHAPE | SHAPE | Geometry
Stormwater | swChannel | COMPKEY | Component Key | Integer
Stormwater | swChannel | ASSETTYPE | Asset Type | String | swChannel
Stormwater | swChannel | DESCR | Asset Description | String
Stormwater | swChannel | SERVSTAT | Service Status | String | SERVSTAT_3_1
Stormwater | swChannel | OWN | Asset Owner | String | OWN
Stormwater | swChannel | CONMATL | Channel Construction Material | String | CONMATL
Stormwater | swChannel | LENGTH | Channel Length (m) | Double
Stormwater | swChannel | CHANSHAPE | Channel Shape | String | CHANSHAPE
Stormwater | swChannel | TPWIDTH | Top Width (m) | Double
Stormwater | swChannel | BSWIDTH | Base Width (m) | Double
Stormwater | swChannel | CHDEPTH | Channel Depth (m) | Double
Stormwater | swChannel | UPNODE | Upstream Node | String
Stormwater | swChannel | UPSELEV | Upstream Invert Elevation (m) NZVD16 | Double
Stormwater | swChannel | DWNNODE | Downstream Node | String
Stormwater | swChannel | DWNELEV | Downstream Invert Elevation (m) NZVD16 | Double
Stormwater | swChannel | INSTDATE | Install Date | Date
Stormwater | swChannel | ASBUILT | RM/CAPEX Ref | String
Stormwater | swChannel | SCHEME | Scheme Serviced | String | SWSCHEME
Stormwater | swChannel | DATA_SRC | Data Supplied By | String
Stormwater | swChannel | COMMENTS | Comments | String
Stormwater | swChannel | ADDDBY | Added By | String
Stormwater | swChannel | ADDDTTM | Added Date | Date
Stormwater | swChannel | MODBY | Last Modified By | String
Stormwater | swChannel | MODDTTM | Last Modified Date | Date
Stormwater | swChannel | CONFIDENCE | Confidence | String
Stormwater | swChannel | CRITICALITY | Criticality | Double
Stormwater | swChannel | SHAPE_Length | SHAPE_Length | Double
Stormwater | swControlDeviceArea | OBJECTID | OBJECTID | OID
Stormwater | swControlDeviceArea | SHAPE | SHAPE | Geometry
Stormwater | swControlDeviceArea | COMPKEYREF | COMPKEYREF | Integer
Stormwater | swControlDeviceArea | COMMENTS | Comments | String
Stormwater | swControlDeviceArea | ADDDBY | Added By | String
Stormwater | swControlDeviceArea | ADDDTTM | Added Date | Date
Stormwater | swControlDeviceArea | MODBY | Last Modified By | String
Stormwater | swControlDeviceArea | MODDTTM | Last Modified Date | Date
Stormwater | swControlDeviceArea | SHAPE_Length | SHAPE_Length | Double
Stormwater | swControlDeviceArea | SHAPE_Area | SHAPE_Area | Double
Stormwater | swControlDevice | OBJECTID | OBJECTID | OID
Stormwater | swControlDevice | SHAPE | SHAPE | Geometry
Stormwater | swControlDevice | COMPKEY | Component Key | String
Stormwater | swControlDevice | ASSETTYPE | Asset Type | String | swTreatmentDevice
Stormwater | swControlDevice | DESCR | Asset Description | String
Stormwater | swControlDevice | SERVSTAT | Service Status | String | SERVSTAT_3_1
Stormwater | swControlDevice | OWN | Asset Owner | String | OWN
Stormwater | swControlDevice | ZCOORD | Surface or Cover Elevation (m) NZVD16 | Double
Stormwater | swControlDevice | INVERTELEV | Invert or Base Elevation (m) NZVD16 | Double
Stormwater | swControlDevice | DEVCAREA | Device Area (sq m) | Double
Stormwater | swControlDevice | BARLDIAM | Device Length (m) | Double
Stormwater | swControlDevice | BARLDIM2 | Device Width (m) | Double
Stormwater | swControlDevice | DVCMATL | Device Material | String | DVCMATL
Stormwater | swControlDevice | VOIDMAT | Void Material | String | VOIDMAT
Stormwater | swControlDevice | CVRDIAM | Cover Diameter (mm) | Double
Stormwater | swControlDevice | CVRTYPE | Cover Type | String | CVRTYPE
Stormwater | swControlDevice | INSTDATE | Install Date | String
Stormwater | swControlDevice | MANUFCT | Manufacturer | String
Stormwater | swControlDevice | ASBUILT | RM/CAPEX Ref | String
Stormwater | swControlDevice | SCHEME | Scheme Serviced | String | SWSCHEME
Stormwater | swControlDevice | DATA_SRC | Data Supplied By | String
Stormwater | swControlDevice | COMMENTS | Comments | String
Stormwater | swControlDevice | ADDDBY | Added By | String
Stormwater | swControlDevice | ADDDTTM | Added Date | Date
Stormwater | swControlDevice | MODBY | Last Modified By | String
Stormwater | swControlDevice | MODDTTM | Last Modified Date | Date
Stormwater | swControlDevice | CONFIDENCE | Confidence | String
Stormwater | swControlDevice | CRITICALITY | Criticality | Double
Stormwater | swStructure | OBJECTID | OBJECTID | OID
Stormwater | swStructure | SHAPE | SHAPE | Geometry
Stormwater | swStructure | COMPKEY | Component Key | Integer
Stormwater | swStructure | ASSETTYPE | Asset Type | String | swStructure
Stormwater | swStructure | DESCR | Asset Description | String
Stormwater | swStructure | SERVSTAT | Service Status | String | SERVSTAT_3_1
Stormwater | swStructure | OWN | Asset Owner | String | OWN
Stormwater | swStructure | ZCOORD | Surface or Lid Elevation (m) NZVD16 | Double |  | No
Stormwater | swStructure | INSTDATE | Install Date | Date
Stormwater | swStructure | MANUFCT | Manufacturer | String
Stormwater | swStructure | ASBUILT | RM/CAPEX Ref | String
Stormwater | swStructure | SCHEME | Scheme Serviced | String | SWSCHEME
Stormwater | swStructure | DATA_SRC | Data Supplied By | String
Stormwater | swStructure | COMMENTS | Comments | String
Stormwater | swStructure | ADDDBY | Added By | String
Stormwater | swStructure | ADDDTTM | Added Date | Date
Stormwater | swStructure | MODBY | Last Modified By | String
Stormwater | swStructure | MODDTTM | Last Modified Date | Date
Stormwater | swStructure | CONFIDENCE | Confidence | String
Stormwater | swStructure | CRITICALITY | Criticality | Double
Stormwater | swManhole | OBJECTID | OBJECTID | OID
Stormwater | swManhole | SHAPE | SHAPE | Geometry
Stormwater | swManhole | COMPKEY | Component Key | Integer
Stormwater | swManhole | ASSETTYPE | Asset Type | String | swManhole
Stormwater | swManhole | DESCR | Asset Description | String
Stormwater | swManhole | SERVSTAT | Service Status | String | SERVSTAT_3_1
Stormwater | swManhole | OWN | Asset Owner | String | OWN
Stormwater | swManhole | ZCOORD | Surface or Lid Elevation (m) NZVD16 | Double |  | No
Stormwater | swManhole | INVERTELEV | Invert Elevation (m) NZVD16 | Double |  | No
Stormwater | swManhole | BARLSHAPE | Manhole Shape | String | MHSHAPE
Stormwater | swManhole | BARLDIAM | Internal Diameter (mm) | Double
Stormwater | swManhole | BARLDIM2 | Internal Dimension 2 (mm) | Double
Stormwater | swManhole | CHAMATL | Manhole Construction Material | String | CHAMATL
Stormwater | swManhole | CVRDIAM | Cover Diameter (mm) | Double |  | No
Stormwater | swManhole | CVRTYPE | Cover Type | String | CVRTYPE
Stormwater | swManhole | INSTDATE | Install Date | Date
Stormwater | swManhole | MANUFCT | Manufacturer | String
Stormwater | swManhole | ASBUILT | RM/CAPEX Ref | String
Stormwater | swManhole | SCHEME | Scheme Serviced | String | SWSCHEME
Stormwater | swManhole | DATA_SRC | Data Supplied By | String
Stormwater | swManhole | COMMENTS | Comments | String
Stormwater | swManhole | ADDDBY | Added By | String
Stormwater | swManhole | ADDDTTM | Added Date | Date
Stormwater | swManhole | MODBY | Last Modified By | String
Stormwater | swManhole | MODDTTM | Last Modified Date | Date
Stormwater | swManhole | CONFIDENCE | Confidence | String
Stormwater | swManhole | CRITICALITY | Criticality | Double
Stormwater | swInlet | OBJECTID | OBJECTID | OID
Stormwater | swInlet | SHAPE | SHAPE | Geometry
Stormwater | swInlet | COMPKEY | Component Key | Integer
Stormwater | swInlet | ASSETTYPE | Asset Type | String | swInlet
Stormwater | swInlet | DESCR | Asset Description | String
Stormwater | swInlet | SERVSTAT | Service Status | String | SERVSTAT_3_1
Stormwater | swInlet | OWN | Asset Owner | String | OWN
Stormwater | swInlet | ZCOORD | Surface or Lid Elevation (m) NZVD16 | Double
Stormwater | swInlet | INVERTELEV | Invert Elevation (m) NZVD16 | Double
Stormwater | swInlet | INSTDATE | Install Date | Date
Stormwater | swInlet | MANUFCT | Manufacturer | String
Stormwater | swInlet | ASBUILT | RM/CAPEX Ref | String
Stormwater | swInlet | SCHEME | Scheme Serviced | String | SWSCHEME
Stormwater | swInlet | DATA_SRC | Data Supplied By | String
Stormwater | swInlet | COMMENTS | Comments | String
Stormwater | swInlet | ADDDBY | Added By | String
Stormwater | swInlet | ADDDTTM | Added Date | Date
Stormwater | swInlet | MODBY | Last Modified By | String
Stormwater | swInlet | MODDTTM | Last Modified Date | Date
Stormwater | swInlet | CONFIDENCE | Confidence | String
Stormwater | swInlet | CRITICALITY | Criticality | Double
Stormwater | swPumpstation | OBJECTID | OBJECTID | OID
Stormwater | swPumpstation | SHAPE | SHAPE | Geometry
Stormwater | swPumpstation | COMPKEY | Component Key | Integer
Stormwater | swPumpstation | ASSETTYPE | Asset Type | String
Stormwater | swPumpstation | DESCR | Asset Description | String
Stormwater | swPumpstation | SERVSTAT | Service Status | String | SERVSTAT_3_1
Stormwater | swPumpstation | OWN | Asset Owner | String | OWN
Stormwater | swPumpstation | ZCOORD | Surface or Lid Elevation (m) NZVD16 | Double
Stormwater | swPumpstation | INSTDATE | Install Date | Date
Stormwater | swPumpstation | ASBUILT | RM/CAPEX Ref | String
Stormwater | swPumpstation | SCHEME | Scheme Serviced | String | SWSCHEME
Stormwater | swPumpstation | DATA_SRC | Data Supplied By | String
Stormwater | swPumpstation | COMMENTS | Comments | String
Stormwater | swPumpstation | ADDDBY | Added By | String
Stormwater | swPumpstation | ADDDTTM | Added Date | Date
Stormwater | swPumpstation | MODBY | Last Modified By | String
Stormwater | swPumpstation | MODDTTM | Last Modified Date | Date
Stormwater | swPumpstation | CONFIDENCE | Confidence | String
Stormwater | swPumpstation | CRITICALITY | Criticality | Double
Stormwater | swPumpstation | ALLOCATE | ALLOCATE | Integer | ALLOCATE
Stormwater | swPumpstation | SHAPE_Length | SHAPE_Length | Double
Stormwater | swPumpstation | SHAPE_Area | SHAPE_Area | Double
Stormwater | swMeter | OBJECTID | OBJECTID | OID
Stormwater | swMeter | SHAPE | SHAPE | Geometry
Stormwater | swMeter | COMPKEY | Component Key | Integer
Stormwater | swMeter | ASSETTYPE | Asset Type | String
Stormwater | swMeter | DESCR | Asset Description | String
Stormwater | swMeter | SERVSTAT | Service Status | String | SERVSTAT_3_1
Stormwater | swMeter | OWN | Asset Owner | String | OWN
Stormwater | swMeter | ZCOORD | Surface or Lid Elevation (m) NZVD16 | Double |  | No
Stormwater | swMeter | INVERTELEV | Invert Elevation (m) NZVD16 | Double |  | No
Stormwater | swMeter | METERSZ | Meter Diameter (mm) | Double
Stormwater | swMeter | SERNO | Serial Number | String
Stormwater | swMeter | MODELNO | Model Number | String
Stormwater | swMeter | INSTDATE | Install Date | Date
Stormwater | swMeter | MANUFCT | Manufacturer | String
Stormwater | swMeter | ASBUILT | RM/CAPEX Ref | String
Stormwater | swMeter | SCHEME | Scheme Serviced | String
Stormwater | swMeter | DATA_SRC | Data Supplied By | String
Stormwater | swMeter | COMMENTS | Comments | String
Stormwater | swMeter | ADDDBY | Added By | String
Stormwater | swMeter | ADDDTTM | Added Date | Date
Stormwater | swMeter | MODBY | Last Modified By | String
Stormwater | swMeter | MODDTTM | Last Modified Date | Date
Stormwater | swMeter | CONFIDENCE | Confidence | String
Stormwater | swMeter | CRITICALITY | Criticality | Double
Stormwater | swMeter | ALLOCATE | ALLOCATE | Integer | ALLOCATE
Wastewater | wwLateral | OBJECTID | OBJECTID | OID
Wastewater | wwLateral | SHAPE | SHAPE | Geometry
Wastewater | wwLateral | COMPKEY | Component Key | Integer
Wastewater | wwLateral | ASSETTYPE | Asset Type | String | wwLateral
Wastewater | wwLateral | SRVTYPE | Service Type | String | wwSRVTYPE | No
Wastewater | wwLateral | DESCR | Asset Description | String
Wastewater | wwLateral | SERVSTAT | Service Status | String | SERVSTAT_3_1
Wastewater | wwLateral | OWN | Asset Owner | String | OWN
Wastewater | wwLateral | PIPEMATL | Pipe Material | String | PIPEMAT
Wastewater | wwLateral | PIPELEN | Pipe Length (m) | Double |  |  | Unless significantly different from 2D line
Wastewater | wwLateral | NOMDIAM | Nominal Diameter (mm) | Double
Wastewater | wwLateral | INTDIAM | Pipe Internal Diameter (mm) | Double
Wastewater | wwLateral | OUTDIAM | Pipe External Diameter (mm) | Double |  | No
Wastewater | wwLateral | MANUFCT | Manufacturer | String |  | No
Wastewater | wwLateral | CLASS | Pipe Pressure or Stiffness Class | String | CLASS
Wastewater | wwLateral | INSTDATE | Install Date | Date
Wastewater | wwLateral | ASBUILT | RM/CAPEX Ref | String
Wastewater | wwLateral | SCHEME | Scheme Serviced | String | WWSCHEME
Wastewater | wwLateral | DATA_SRC | Data Supplied By | String
Wastewater | wwLateral | COMMENTS | Comments | String
Wastewater | wwLateral | ADDDBY | Added By | String
Wastewater | wwLateral | ADDDTTM | Added Date | Date
Wastewater | wwLateral | MODBY | Last Modified By | String
Wastewater | wwLateral | MODDTTM | Last Modified Date | Date
Wastewater | wwLateral | CONFIDENCE | Confidence | String
Wastewater | wwLateral | CRITICALITY | Criticality | Double
Wastewater | wwLateral | SHAPE_Length | SHAPE_Length | Double
Wastewater | wwValve | OBJECTID | OBJECTID | OID
Wastewater | wwValve | SHAPE | SHAPE | Geometry
Wastewater | wwValve | COMPKEY | Component Key | Integer
Wastewater | wwValve | ASSETTYPE | Asset Type | String | wwValve
Wastewater | wwValve | DESCR | Asset Description | String
Wastewater | wwValve | SERVSTAT | Service Status | String | SERVSTAT_3_1
Wastewater | wwValve | OWN | Asset Owner | String | OWN
Wastewater | wwValve | ZCOORD | Surface or Lid Elevation (m) NZVD16 | Double |  | No
Wastewater | wwValve | INVERTELEV | Invert Elevation (m) NZVD16 | Double |  | No
Wastewater | wwValve | VALVESTAT | Valve Status (Open/Closed) | String | VALVESTAT | No
Wastewater | wwValve | VALVESZ | Valve Nominal Diameter (mm) | Double
Wastewater | wwValve | SERNO | Serial Number | String
Wastewater | wwValve | MODELNO | Model Number | String
Wastewater | wwValve | INSTDATE | Install Date | Date
Wastewater | wwValve | MANUFCT | Manufacturer | String
Wastewater | wwValve | ASBUILT | RM/CAPEX Ref | String
Wastewater | wwValve | SCHEME | Scheme Serviced | String | WWSCHEME
Wastewater | wwValve | DATA_SRC | Data Supplied By | String
Wastewater | wwValve | COMMENTS | Comments | String
Wastewater | wwValve | ADDDBY | Added By | String
Wastewater | wwValve | ADDDTTM | Added Date | Date
Wastewater | wwValve | MODBY | Last Modified By | String
Wastewater | wwValve | MODDTTM | Last Modified Date | Date
Wastewater | wwValve | CONFIDENCE | Confidence | String
Wastewater | wwValve | CRITICALITY | Criticality | Double
Wastewater | wwMeter | OBJECTID | OBJECTID | OID
Wastewater | wwMeter | SHAPE | SHAPE | Geometry
Wastewater | wwMeter | COMPKEY | Component Key | Integer
Wastewater | wwMeter | ASSETTYPE | Asset Type | String | wwMeter
Wastewater | wwMeter | DESCR | Asset Description | String
Wastewater | wwMeter | SERVSTAT | Service Status | String | SERVSTAT_3_1
Wastewater | wwMeter | OWN | Asset Owner | String | OWN
Wastewater | wwMeter | ZCOORD | Surface or Lid Elevation (m) NZVD16 | Double |  | No
Wastewater | wwMeter | INVERTELEV | Invert Elevation (m) NZVD16 | Double |  | No
Wastewater | wwMeter | METERSZ | Meter Diameter (mm) | Double
Wastewater | wwMeter | SERNO | Serial Number | String
Wastewater | wwMeter | MODELNO | Model Number | String
Wastewater | wwMeter | INSTDATE | Install Date | Date
Wastewater | wwMeter | MANUFCT | Manufacturer | String
Wastewater | wwMeter | ASBUILT | RM/CAPEX Ref | String
Wastewater | wwMeter | SCHEME | Scheme Serviced | String | WWSCHEME
Wastewater | wwMeter | DATA_SRC | Data Supplied By | String
Wastewater | wwMeter | COMMENTS | Comments | String
Wastewater | wwMeter | ADDDBY | Added By | String
Wastewater | wwMeter | ADDDTTM | Added Date | Date
Wastewater | wwMeter | MODBY | Last Modified By | String
Wastewater | wwMeter | MODDTTM | Last Modified Date | Date
Wastewater | wwMeter | CONFIDENCE | Confidence | String
Wastewater | wwMeter | CRITICALITY | Criticality | Double
Wastewater | wwMain | OBJECTID | OBJECTID | OID
Wastewater | wwMain | SHAPE | SHAPE | Geometry
Wastewater | wwMain | COMPKEY | Component Key | Integer
Wastewater | wwMain | ASSETTYPE | Asset Type | String | wwMain
Wastewater | wwMain | DESCR | Asset Description | String
Wastewater | wwMain | SERVSTAT | Service Status | String | SERVSTAT_3_1
Wastewater | wwMain | OWN | Asset Owner | String | OWN
Wastewater | wwMain | PIPEMATL | Pipe Material | String | PIPEMAT
Wastewater | wwMain | PIPELEN | Pipe Length (m) | Double |  |  | Unless significantly different from 2D line
Wastewater | wwMain | NOMDIAM | Nominal Diameter (mm) | Double
Wastewater | wwMain | INTDIAM | Pipe Internal Diameter (mm) | Double
Wastewater | wwMain | OUTDIAM | Pipe External Diameter (mm) | Double |  | No
Wastewater | wwMain | UPNODE | Upstream Node | String
Wastewater | wwMain | UPSELEV | Upstream Invert Elevation (m) NZVD16 | Double |  | No
Wastewater | wwMain | DWNNODE | Downstream Node | String
Wastewater | wwMain | DWNELEV | Downstream Invert Elevation (m) NZVD16 | Double |  | No
Wastewater | wwMain | CLASS | Pipe Pressure or Stiffness Class | String | CLASS
Wastewater | wwMain | INSTDATE | Install Date | Date
Wastewater | wwMain | JTTYPE | Pipe Joint Type | String | JTTYPE | No
Wastewater | wwMain | MANUFCT | Manufacturer | String |  | No
Wastewater | wwMain | INSTMTHD | Pipe Installation Method | String | INSTMTHD | No
Wastewater | wwMain | LINEMATL | Pipe Lining Material | String | LINEMATL
Wastewater | wwMain | LINEMTHD | Pipe Lining Method | String | LINEMTHD
Wastewater | wwMain | LINEDATE | Date of Pipe Lining | Date
Wastewater | wwMain | ASBUILT | RM/CAPEX Ref | String
Wastewater | wwMain | SCHEME | Scheme Serviced | String | WWSCHEME
Wastewater | wwMain | DATA_SRC | Data Supplied By | String
Wastewater | wwMain | COMMENTS | Comments | String
Wastewater | wwMain | ADDDBY | Added By | String
Wastewater | wwMain | ADDDTTM | Added Date | Date
Wastewater | wwMain | MODBY | Last Modified By | String
Wastewater | wwMain | MODDTTM | Last Modified Date | Date
Wastewater | wwMain | CONFIDENCE | Confidence | String
Wastewater | wwMain | CRITICALITY | Criticality | Double
Wastewater | wwMain | SHAPE_Length | SHAPE_Length | Double
Wastewater | wwNode | OBJECTID | OBJECTID | OID
Wastewater | wwNode | SHAPE | SHAPE | Geometry
Wastewater | wwNode | COMPKEY | Component Key | Integer
Wastewater | wwNode | ASSETTYPE | Asset Type | String | wwNode
Wastewater | wwNode | DESCR | Asset Description | String
Wastewater | wwNode | SERVSTAT | Service Status | String | SERVSTAT_3_1
Wastewater | wwNode | OWN | Asset Owner | String | OWN
Wastewater | wwNode | ZCOORD | Surface or Lid Elevation (m) NZVD16 | Double
Wastewater | wwNode | INVERTELEV | Invert Elevation (m) NZVD16 | Double |  | No
Wastewater | wwNode | INSTDATE | Install Date | Date
Wastewater | wwNode | ASBUILT | RM/CAPEX Ref | String
Wastewater | wwNode | SCHEME | Scheme Serviced | String | WWSCHEME
Wastewater | wwNode | DATA_SRC | Data Supplied By | String
Wastewater | wwNode | COMMENTS | Comments | String
Wastewater | wwNode | ADDDBY | Added By | String
Wastewater | wwNode | ADDDTTM | Added Date | Date
Wastewater | wwNode | MODBY | Last Modified By | String
Wastewater | wwNode | MODDTTM | Last Modified Date | Date
Wastewater | wwNode | CONFIDENCE | Confidence | String
Wastewater | wwNode | CRITICALITY | Criticality | Double
Wastewater | wwPumpStation | OBJECTID | OBJECTID | OID
Wastewater | wwPumpStation | SHAPE | SHAPE | Geometry
Wastewater | wwPumpStation | COMPKEY | Component Key | Integer
Wastewater | wwPumpStation | ASSETTYPE | Asset Type | String
Wastewater | wwPumpStation | DESCR | Asset Description | String
Wastewater | wwPumpStation | SERVSTAT | Service Status | String
Wastewater | wwPumpStation | OWN | Asset Owner | String
Wastewater | wwPumpStation | ZCOORD | Surface or Lid Elevation (m) NZVD16 | Double
Wastewater | wwPumpStation | INSTDATE | Install Date | Date
Wastewater | wwPumpStation | ASBUILT | RM/CAPEX Ref | String
Wastewater | wwPumpStation | SCHEME | Scheme Serviced | String
Wastewater | wwPumpStation | DATA_SRC | Data Supplied By | String
Wastewater | wwPumpStation | COMMENTS | Comments | String
Wastewater | wwPumpStation | ADDDBY | Added By | String
Wastewater | wwPumpStation | ADDDTTM | Added Date | Date
Wastewater | wwPumpStation | MODBY | Last Modified By | String
Wastewater | wwPumpStation | MODDTTM | Last Modified Date | Date
Wastewater | wwPumpStation | CONFIDENCE | Confidence | String
Wastewater | wwPumpStation | CRITICALITY | Criticality | Integer
Wastewater | wwPumpStation | SHAPE_Length | SHAPE_Length | Double
Wastewater | wwPumpStation | SHAPE_Area | SHAPE_Area | Double
Wastewater | wwManhole | OBJECTID | OBJECTID | OID
Wastewater | wwManhole | SHAPE | SHAPE | Geometry
Wastewater | wwManhole | COMPKEY | Component Key | Integer
Wastewater | wwManhole | ASSETTYPE | Asset Type | String | wwManhole
Wastewater | wwManhole | SUBTYPE | Asset Subtype | String | wwManholeSub
Wastewater | wwManhole | DESCR | Asset Description | String
Wastewater | wwManhole | SERVSTAT | Service Status | String | SERVSTAT_3_1
Wastewater | wwManhole | OWN | Asset Owner | String | OWN
Wastewater | wwManhole | ZCOORD | Surface or Lid Elevation (m) NZVD16 | Double |  | No
Wastewater | wwManhole | INVERTELEV | Invert Elevation (m) NZVD16 | Double |  | No
Wastewater | wwManhole | BARLSHAPE | Manhole Shape | Double | MHSHAPE
Wastewater | wwManhole | BARLDIAM | Internal Diameter (mm) | Double
Wastewater | wwManhole | BARLDIM2 | Internal Dimension 2 (mm) | Double
Wastewater | wwManhole | CHAMATL | Manhole Construction Material | String | CHAMATL
Wastewater | wwManhole | CVRDIAM | Cover Diameter (mm) | Double |  | No
Wastewater | wwManhole | CVRTYPE | Cover Type | String | CVRTYPE
Wastewater | wwManhole | INSTDATE | Install Date | Date
Wastewater | wwManhole | MANUFCT | Manufacturer | String
Wastewater | wwManhole | ASBUILT | RM/CAPEX Ref | String
Wastewater | wwManhole | SCHEME | Scheme Serviced | String | WWSCHEME
Wastewater | wwManhole | DATA_SRC | Data Supplied By | String
Wastewater | wwManhole | COMMENTS | Comments | String
Wastewater | wwManhole | ADDDBY | Added By | String
Wastewater | wwManhole | ADDDTTM | Added Date | Date
Wastewater | wwManhole | MODBY | Last Modified By | String
Wastewater | wwManhole | MODDTTM | Last Modified Date | Date
Wastewater | wwManhole | CONFIDENCE | Confidence | String
Wastewater | wwManhole | CRITICALITY | Criticality | Double
Wastewater | wwTreatmentPlant | OBJECTID | OBJECTID | OID
Wastewater | wwTreatmentPlant | SHAPE | SHAPE | Geometry
Wastewater | wwTreatmentPlant | COMPKEY | Component Key | Integer
Wastewater | wwTreatmentPlant | ASSETTYPE | Asset Type | String
Wastewater | wwTreatmentPlant | DESCR | Asset Description | String
Wastewater | wwTreatmentPlant | SERVSTAT | Service Status | String
Wastewater | wwTreatmentPlant | OWN | Asset Owner | String
Wastewater | wwTreatmentPlant | ZCOORD | Surface or Lid Elevation (m) NZVD16 | Double
Wastewater | wwTreatmentPlant | INSTDATE | Install Date | Date
Wastewater | wwTreatmentPlant | ASBUILT | RM/CAPEX Ref | String
Wastewater | wwTreatmentPlant | SCHEME | Scheme Serviced | String
Wastewater | wwTreatmentPlant | DATA_SRC | Data Supplied By | String
Wastewater | wwTreatmentPlant | COMMENTS | Comments | String
Wastewater | wwTreatmentPlant | ADDDBY | Added By | String
Wastewater | wwTreatmentPlant | ADDDTTM | Added Date | Date
Wastewater | wwTreatmentPlant | MODBY | Last Modified By | String
Wastewater | wwTreatmentPlant | MODDTTM | Last Modified Date | Date
Wastewater | wwTreatmentPlant | CONFIDENCE | Confidence | String
Wastewater | wwTreatmentPlant | CRITICALITY | Criticality | Double
Wastewater | wwTreatmentPlant | SHAPE_Length | SHAPE_Length | Double
Wastewater | wwTreatmentPlant | SHAPE_Area | SHAPE_Area | Double
Watersupply | wsMeter | OBJECTID | OBJECTID | OID
Watersupply | wsMeter | SHAPE | SHAPE | Geometry
Watersupply | wsMeter | COMPKEY | Component Key | Integer
Watersupply | wsMeter | ASSETTYPE | Asset Type | String | wsMeter
Watersupply | wsMeter | DESCR | Asset Description | String
Watersupply | wsMeter | SERVSTAT | Service Status | String | SERVSTAT_3_1
Watersupply | wsMeter | OWN | Asset Owner | String | OWN
Watersupply | wsMeter | ZCOORD | Surface or Lid Elevation (m) NZVD16 | Double |  | No | Not required for DOMESTIC meters
Watersupply | wsMeter | INVERTELEV | Invert Elevation (m) NZVD16 | Double |  | No | Not required for DOMESTIC meters
Watersupply | wsMeter | METERSZ | Meter Diameter (mm) | Double
Watersupply | wsMeter | SERNO | Serial Number | String |  |  | Not required for DOMESTIC meters
Watersupply | wsMeter | MODELNO | Model Number | String |  | No | Not required for DOMESTIC meters
Watersupply | wsMeter | INSTDATE | Install Date | Date
Watersupply | wsMeter | MANUFCT | Manufacturer | String
Watersupply | wsMeter | ASBUILT | RM/CAPEX Ref | String
Watersupply | wsMeter | SCHEME | Scheme Serviced | String | WSSCHEME
Watersupply | wsMeter | COMMENTS | Comments | String
Watersupply | wsMeter | ADDDBY | Added By | String
Watersupply | wsMeter | ADDDTTM | Added Date | Date
Watersupply | wsMeter | MODBY | Last Modified By | String
Watersupply | wsMeter | MODDTTM | Last Modified Date | Date
Watersupply | wsMeter | DATA_SRC | Data Supplied By | String
Watersupply | wsMeter | CONFIDENCE | Confidence | String
Watersupply | wsMeter | CRITICALITY | Criticality | Double
Watersupply | wsPumpStation | OBJECTID | OBJECTID | OID
Watersupply | wsPumpStation | SHAPE | SHAPE | Geometry
Watersupply | wsPumpStation | COMPKEY | Component Key | Integer
Watersupply | wsPumpStation | ASSETTYPE | Asset Type | String
Watersupply | wsPumpStation | DESCR | Asset Description | String
Watersupply | wsPumpStation | SERVSTAT | Service Status | String | SERVSTAT_3_1
Watersupply | wsPumpStation | OWN | Asset Owner | String | OWN
Watersupply | wsPumpStation | ZCOORD | Surface or Lid Elevation (m) NZVD16 | Double
Watersupply | wsPumpStation | INSTDATE | Install Date | Date
Watersupply | wsPumpStation | ASBUILT | RM/CAPEX Ref | String
Watersupply | wsPumpStation | SCHEME | Scheme Serviced | String | WSSCHEME
Watersupply | wsPumpStation | DATA_SRC | Data Supplied By | String
Watersupply | wsPumpStation | COMMENTS | Comments | String
Watersupply | wsPumpStation | ADDDBY | Added By | String
Watersupply | wsPumpStation | ADDDTTM | Added Date | Date
Watersupply | wsPumpStation | MODBY | Last Modified By | String
Watersupply | wsPumpStation | MODDTTM | Last Modified Date | Date
Watersupply | wsPumpStation | CONFIDENCE | Confidence | String
Watersupply | wsPumpStation | CRITICALITY | Criticality | Double
Watersupply | wsPumpStation | SHAPE_Length | SHAPE_Length | Double
Watersupply | wsPumpStation | SHAPE_Area | SHAPE_Area | Double
Watersupply | wsValve | OBJECTID | OBJECTID | OID
Watersupply | wsValve | SHAPE | SHAPE | Geometry
Watersupply | wsValve | COMPKEY | Component Key | Integer
Watersupply | wsValve | ASSETTYPE | Asset Type | String | wsValve
Watersupply | wsValve | DESCR | Asset Description | String
Watersupply | wsValve | SERVSTAT | Service Status | String | SERVSTAT_3_1
Watersupply | wsValve | OWN | Asset Owner | String | OWN
Watersupply | wsValve | ZCOORD | Surface or Lid Elevation (m) NZVD16 | Double |  | No | Not required for TOBY/Service valves
Watersupply | wsValve | INVERTELEV | Invert Elevation (m) NZVD16 | Double |  | No | Not required for TOBY/Service valves
Watersupply | wsValve | VALVESTAT | Valve Status (Open/Closed) | String | VALVESTAT | No | Not required for TOBY/Service valves
Watersupply | wsValve | VALVESZ | Valve Nominal Diameter (mm) | Double
Watersupply | wsValve | SERNO | Serial Number | String |  |  | Not required for TOBY/Service valves
Watersupply | wsValve | MODELNO | Model Number | String |  |  | Not required for TOBY/Service valves
Watersupply | wsValve | INSTDATE | Install Date | Date
Watersupply | wsValve | MANUFCT | Manufacturer | String
Watersupply | wsValve | ASBUILT | RM/CAPEX Ref | String
Watersupply | wsValve | SCHEME | Scheme Serviced | String | WSSCHEME
Watersupply | wsValve | DATA_SRC | Data Supplied By | String
Watersupply | wsValve | COMMENTS | Comments | String
Watersupply | wsValve | ADDDBY | Added By | String
Watersupply | wsValve | ADDDTTM | Added Date | Date
Watersupply | wsValve | MODBY | Last Modified By | String
Watersupply | wsValve | MODDTTM | Last Modified Date | Date
Watersupply | wsValve | CONFIDENCE | Confidence | String
Watersupply | wsValve | CRITICALITY | Criticality | Double
Watersupply | wsLateral | OBJECTID | OBJECTID | OID
Watersupply | wsLateral | SHAPE | SHAPE | Geometry
Watersupply | wsLateral | COMPKEY | Component Key | Integer
Watersupply | wsLateral | ASSETTYPE | Asset Type | String
Watersupply | wsLateral | SRVTYPE | Service Type | String | wsSRVTYPE
Watersupply | wsLateral | DESCR | Asset Description | String
Watersupply | wsLateral | SERVSTAT | Service Status | String | SERVSTAT_3_1
Watersupply | wsLateral | OWN | Asset Owner | String | OWN
Watersupply | wsLateral | PIPEMATL | Pipe Material | String | PIPEMAT
Watersupply | wsLateral | PIPELEN | Pipe Length (m) | Double |  |  | Unless significantly different from 2D line
Watersupply | wsLateral | NOMDIAM | Nominal Diameter (mm) | Double
Watersupply | wsLateral | INTDIAM | Pipe Internal Diameter (mm) | Double
Watersupply | wsLateral | OUTDIAM | Pipe External Diameter (mm) | Double |  | No
Watersupply | wsLateral | MANUFCT | Manufacturer | String |  | No
Watersupply | wsLateral | CLASS | Pipe Pressure or Stiffness Class | String | CLASS
Watersupply | wsLateral | INSTDATE | Install Date | Date
Watersupply | wsLateral | ASBUILT | RM/CAPEX Ref | String
Watersupply | wsLateral | SCHEME | Scheme Serviced | String | WSSCHEME
Watersupply | wsLateral | ADDDBY | Added By | String
Watersupply | wsLateral | ADDDTTM | Added Date | Date
Watersupply | wsLateral | MODBY | Last Modified By | String
Watersupply | wsLateral | MODDTTM | Last Modified Date | Date
Watersupply | wsLateral | DATA_SRC | Data Supplied By | String
Watersupply | wsLateral | COMMENTS | Comments | String
Watersupply | wsLateral | CONFIDENCE | Confidence | String
Watersupply | wsLateral | CRITICALITY | Criticality | Double
Watersupply | wsLateral | SHAPE_Length | SHAPE_Length | Double
Watersupply | wsReservoir | OBJECTID | OBJECTID | OID
Watersupply | wsReservoir | SHAPE | SHAPE | Geometry
Watersupply | wsReservoir | COMPKEY | Component Key | Integer
Watersupply | wsReservoir | ASSETTYPE | Asset Type | String
Watersupply | wsReservoir | DESCR | Asset Description | String
Watersupply | wsReservoir | SERVSTAT | Service Status | String | SERVSTAT_3_1
Watersupply | wsReservoir | OWN | Asset Owner | String | OWN
Watersupply | wsReservoir | ZCOORD | Surface or Lid Elevation (m) NZVD16 | Double
Watersupply | wsReservoir | INSTDATE | Install Date | Date
Watersupply | wsReservoir | ASBUILT | RM/CAPEX Ref | String
Watersupply | wsReservoir | SCHEME | Scheme Serviced | String | WSSCHEME
Watersupply | wsReservoir | DATA_SRC | Data Supplied By | String
Watersupply | wsReservoir | COMMENTS | Comments | String
Watersupply | wsReservoir | ADDDBY | Added By | String
Watersupply | wsReservoir | ADDDTTM | Added Date | Date
Watersupply | wsReservoir | MODBY | Last Modified By | String
Watersupply | wsReservoir | MODDTTM | Last Modified Date | Date
Watersupply | wsReservoir | CONFIDENCE | Confidence | String
Watersupply | wsReservoir | CRITICALITY | Criticality | Double
Watersupply | wsReservoir | SHAPE_Length | SHAPE_Length | Double
Watersupply | wsReservoir | SHAPE_Area | SHAPE_Area | Double
Watersupply | wsMiscellaneous | OBJECTID | OBJECTID | OID
Watersupply | wsMiscellaneous | SHAPE | SHAPE | Geometry
Watersupply | wsMiscellaneous | COMPKEY | Component Key | Integer
Watersupply | wsMiscellaneous | ASSETTYPE | Asset Type | String | wsMiscellaneous
Watersupply | wsMiscellaneous | DESCR | Asset Description | String
Watersupply | wsMiscellaneous | SERVSTAT | Service Status | String | SERVSTAT_3_1
Watersupply | wsMiscellaneous | OWN | Asset Owner | String | OWN
Watersupply | wsMiscellaneous | ZCOORD | Surface or Lid Elevation (m) NZVD16 | Double
Watersupply | wsMiscellaneous | INSTDATE | Install Date | Date
Watersupply | wsMiscellaneous | ASBUILT | RM/CAPEX Ref | String
Watersupply | wsMiscellaneous | SCHEME | Scheme Serviced | String | WSSCHEME
Watersupply | wsMiscellaneous | DATA_SRC | Data Supplied By | String
Watersupply | wsMiscellaneous | COMMENTS | Comments | String
Watersupply | wsMiscellaneous | ADDDBY | Added By | String
Watersupply | wsMiscellaneous | ADDDTTM | Added Date | Date
Watersupply | wsMiscellaneous | MODBY | Last Modified By | String
Watersupply | wsMiscellaneous | MODDTTM | Last Modified Date | Date
Watersupply | wsMiscellaneous | CONFIDENCE | Confidence | String
Watersupply | wsMiscellaneous | CRITICALITY | Criticality | Double
Watersupply | wsMiscellaneous | SHAPE_Length | SHAPE_Length | Double
Watersupply | wsMiscellaneous | SHAPE_Area | SHAPE_Area | Double
Watersupply | wsNode | OBJECTID | OBJECTID | OID
Watersupply | wsNode | SHAPE | SHAPE | Geometry
Watersupply | wsNode | COMPKEY | Component Key | Integer
Watersupply | wsNode | ASSETTYPE | Asset Type | String | wsNode
Watersupply | wsNode | DESCR | Asset Description | String
Watersupply | wsNode | SERVSTAT | Service Status | String | SERVSTAT_3_1
Watersupply | wsNode | OWN | Asset Owner | String | OWN
Watersupply | wsNode | ZCOORD | Surface or Lid Elevation (m) NZVD16 | Double
Watersupply | wsNode | INVERTELEV | Invert Elevation (m) NZVD16 | Double |  | No
Watersupply | wsNode | INSTDATE | Install Date | Date
Watersupply | wsNode | ASBUILT | RM/CAPEX Ref | String
Watersupply | wsNode | SCHEME | Scheme Serviced | String | WSSCHEME
Watersupply | wsNode | DATA_SRC | Data Supplied By | String
Watersupply | wsNode | COMMENTS | Comments | String
Watersupply | wsNode | ADDDBY | Added By | String
Watersupply | wsNode | ADDDTTM | Added Date | Date
Watersupply | wsNode | MODBY | Last Modified By | String
Watersupply | wsNode | MODDTTM | Last Modified Date | Date
Watersupply | wsNode | CONFIDENCE | Confidence | String
Watersupply | wsNode | CRITICALITY | Criticality | Double
Watersupply | wsMain | OBJECTID | OBJECTID | OID
Watersupply | wsMain | SHAPE | SHAPE | Geometry
Watersupply | wsMain | COMPKEY | Component Key | Integer
Watersupply | wsMain | ASSETTYPE | Asset Type | String | wsMain
Watersupply | wsMain | DESCR | Asset Description | String
Watersupply | wsMain | SERVSTAT | Service Status | String | SERVSTAT_3_1
Watersupply | wsMain | OWN | Asset Owner | String | OWN
Watersupply | wsMain | PIPEMATL | Pipe Material | String | PIPEMAT
Watersupply | wsMain | PIPELEN | Pipe Length (m) | Double |  |  | Unless significantly different from 2D line
Watersupply | wsMain | NOMDIAM | Nominal Diameter (mm) | Double
Watersupply | wsMain | INTDIAM | Pipe Internal Diameter (mm) | Double
Watersupply | wsMain | OUTDIAM | Pipe External Diameter (mm) | Double |  | No
Watersupply | wsMain | DPTH | Average Depth (mm) | Double |  | No
Watersupply | wsMain | UPNODE | Upstream Node | String
Watersupply | wsMain | DWNNODE | Downstream Node | String
Watersupply | wsMain | CLASS | Pipe Pressure or Stiffness Class | String | CLASS
Watersupply | wsMain | JTTYPE | Pipe Joint Type | String | JTTYPE | No
Watersupply | wsMain | MANUFCT | Manufacturer | String |  | No
Watersupply | wsMain | INSTMTHD | Pipe Installation Method | String | INSTMTHD | No
Watersupply | wsMain | INSTDATE | Install Date | Date
Watersupply | wsMain | ASBUILT | RM/CAPEX Ref | String
Watersupply | wsMain | SCHEME | Scheme Serviced | String | WSSCHEME
Watersupply | wsMain | DATA_SRC | Data Supplied By | String
Watersupply | wsMain | COMMENTS | Comments | String
Watersupply | wsMain | ADDDBY | Added By | String
Watersupply | wsMain | ADDDTTM | Added Date | Date
Watersupply | wsMain | MODBY | Last Modified By | String
Watersupply | wsMain | MODDTTM | Last Modified Date | Date
Watersupply | wsMain | CONFIDENCE | Confidence | String
Watersupply | wsMain | CRITICALITY | Criticality | Double
Watersupply | wsMain | SHAPE_Length | SHAPE_Length | Double
Watersupply | wsTreatmentPlant | OBJECTID | OBJECTID | OID
Watersupply | wsTreatmentPlant | SHAPE | SHAPE | Geometry
Watersupply | wsTreatmentPlant | COMPKEY | Component Key | Integer
Watersupply | wsTreatmentPlant | ASSETTYPE | Asset Type | String
Watersupply | wsTreatmentPlant | DESCR | Asset Description | String
Watersupply | wsTreatmentPlant | SERVSTAT | Service Status | String | SERVSTAT_3_1
Watersupply | wsTreatmentPlant | OWN | Asset Owner | String | OWN
Watersupply | wsTreatmentPlant | ZCOORD | Surface or Lid Elevation (m) NZVD16 | Double
Watersupply | wsTreatmentPlant | INSTDATE | Install Date | Date
Watersupply | wsTreatmentPlant | ASBUILT | RM/CAPEX Ref | String
Watersupply | wsTreatmentPlant | SCHEME | Scheme Serviced | String | WSSCHEME
Watersupply | wsTreatmentPlant | DATA_SRC | Data Supplied By | String
Watersupply | wsTreatmentPlant | COMMENTS | Comments | String
Watersupply | wsTreatmentPlant | ADDDBY | Added By | String
Watersupply | wsTreatmentPlant | ADDDTTM | Added Date | Date
Watersupply | wsTreatmentPlant | MODBY | Last Modified By | String
Watersupply | wsTreatmentPlant | MODDTTM | Last Modified Date | Date
Watersupply | wsTreatmentPlant | CONFIDENCE | Confidence | String
Watersupply | wsTreatmentPlant | CRITICALITY | Criticality | Double
Watersupply | wsTreatmentPlant | SHAPE_Length | SHAPE_Length | Double
Watersupply | wsTreatmentPlant | SHAPE_Area | SHAPE_Area | Double
Watersupply | wsBackflow | OBJECTID | OBJECTID | OID
Watersupply | wsBackflow | SHAPE | SHAPE | Geometry
Watersupply | wsBackflow | COMPKEY | Component Key | Integer
Watersupply | wsBackflow | ASSETTYPE | Asset Type | String | wsBackflow
Watersupply | wsBackflow | DESCR | Asset Description | String
Watersupply | wsBackflow | SERVSTAT | Service Status | String | SERVSTAT_3_1
Watersupply | wsBackflow | OWN | Asset Owner | String | OWN
Watersupply | wsBackflow | ZCOORD | Surface or Lid Elevation (m) NZVD16 | Double
Watersupply | wsBackflow | INVERTELEV | Invert Elevation (m) NZVD16 | Double
Watersupply | wsBackflow | VALVESZ | Valve Nominal Diameter (mm) | Double
Watersupply | wsBackflow | SERNO | Serial Number | String
Watersupply | wsBackflow | MODELNO | Model Number | String
Watersupply | wsBackflow | INSTDATE | Install Date | Date
Watersupply | wsBackflow | MANUFCT | Manufacturer | String |  | No
Watersupply | wsBackflow | ASBUILT | RM/CAPEX Ref | String
Watersupply | wsBackflow | SCHEME | Scheme Serviced | String | WSSCHEME
Watersupply | wsBackflow | DATA_SRC | Data Supplied By | String
Watersupply | wsBackflow | COMMENTS | Comments | String
Watersupply | wsBackflow | ADDDBY | Added By | String
Watersupply | wsBackflow | ADDDTTM | Added Date | Date
Watersupply | wsBackflow | MODBY | Last Modified By | String
Watersupply | wsBackflow | MODDTTM | Last Modified Date | Date
Watersupply | wsBackflow | CONFIDENCE | Confidence | String
Watersupply | wsBackflow | CRITICALITY | Criticality | Double
Watersupply | wsHydrant | OBJECTID | OBJECTID | OID
Watersupply | wsHydrant | SHAPE | SHAPE | Geometry
Watersupply | wsHydrant | COMPKEY | Component Key | Integer
Watersupply | wsHydrant | ASSETTYPE | Asset Type | String | wsHydrant
Watersupply | wsHydrant | DESCR | Asset Description | String
Watersupply | wsHydrant | SERVSTAT | Service Status | String | SERVSTAT_3_1
Watersupply | wsHydrant | OWN | Asset Owner | String | OWN
Watersupply | wsHydrant | ZCOORD | Surface or Lid Elevation (m) NZVD16 | Double |  | No
Watersupply | wsHydrant | INVERTELEV | Invert Elevation (m) NZVD16 | Double |  | No
Watersupply | wsHydrant | MODELNO | Model Number | String
Watersupply | wsHydrant | INSTDATE | Install Date | Date
Watersupply | wsHydrant | MANUFCT | Manufacturer | String
Watersupply | wsHydrant | ASBUILT | RM/CAPEX Ref | String
Watersupply | wsHydrant | SCHEME | Scheme Serviced | String | WSSCHEME
Watersupply | wsHydrant | DATA_SRC | Data Supplied By | String
Watersupply | wsHydrant | COMMENTS | Comments | String
Watersupply | wsHydrant | ADDDBY | Added By | String
Watersupply | wsHydrant | ADDDTTM | Added Date | Date
Watersupply | wsHydrant | MODBY | Last Modified By | String
Watersupply | wsHydrant | MODDTTM | Last Modified Date | Date
Watersupply | wsHydrant | CONFIDENCE | Confidence | String
Watersupply | wsHydrant | CRITICALITY | Criticality | Double

## Domains
Domain | Values (CODE:ALIAS)
CVRTYPE | SQUARE:SQUARE
CVRTYPE | BOLT: BOLTED
CVRTYPE | HINGE: HINGED
CVRTYPE | ROUND: ROUND
CVRTYPE | SCRUFF: SCRUFFY DOME
CHANSHAPE | COMBINE: COMBINATION
CHANSHAPE | NAT_CHAN: NATURAL CHANNEL / WATERCOURSE
CHANSHAPE | SQUARE: SQUARE CHANNEL
CHANSHAPE | TRAPEZD: TRAPEZOIDAL
CHANSHAPE | U: DISHED CHANNEL
wwMeter | COMM: Commercial Flow Meter
wwMeter | FLOW: Bulk Flow Meter
wwMeter | OTHER: Other Flow Meter
wwSRVTYPE | COMIND: COMMERCIAL / INDUSTRIAL
wwSRVTYPE | FARM: FARM (WITH STOCK)
wwSRVTYPE | FIRE: FIRE FIGHTING
wwSRVTYPE | HOSPITAL: HOSPITAL
wwSRVTYPE | OTHCOM: OTHER COMMUNITY (CHURCH ETC)
wwSRVTYPE | PARKS: PARKS
wwSRVTYPE | POOL: SWIMMING POOL
wwSRVTYPE | RESMULTI: RESIDENTIAL (MULTI UNIT)
wwSRVTYPE | RESRURAL: RURAL RESIDENTIAL
wwSRVTYPE | RESSTD: STANDARD RESIDENTIAL
wwSRVTYPE | SCHOOL: SCHOOL
wwSRVTYPE | SEWERPS: SEWER PUMP STATION
wwSRVTYPE | TOILET: PUBLIC TOILET
wwSRVTYPE | VISITOR: VISITOR ACCOMODATION
INSTMTHD | ABOVEG: Above Ground
INSTMTHD | BORED: Directional Bore or Drill
INSTMTHD | TRENCH: Trench
INSTMTHD | PIPELINING: Pipe Liner (Structurally Independent)
INSTMTHD | PIPEBURST: Pipe Bursting
PIPEMAT | SLIPLINE: Slip Lining
INSTMTHD | TUNNEL: Tunnel
swChannel | CHANNEL: CHANNEL
swChannel | SWALE: SWALE
DVCMATL | CONC: CONCRETE
DVCMATL | EARTH: EARTH
DVCMATL | PE: POLYETHYLENE
DVCMATL | OTHER: OTHER
wsHydrant | FIRE_SER: HYDRANT
SERVSTAT_3_1 | ABANDON: ABANDONED
SERVSTAT_3_1 | HOST: HOST - ABANDONED
SERVSTAT_3_1 | ACTIVE: ACTIVE
SERVSTAT_3_1 | EXIST: EXISTING
SERVSTAT_3_1 | INACTIVE: INACTIVE
SERVSTAT_3_1 | REMOVED: REMOVED
wsMiscellaneous | BASE: BASE
wsMiscellaneous | CABINET: CABINET
wsMiscellaneous | REPEATER: REPEATER
JTTYPE | CERAMIC: CERAMIC MORTAR
JTTYPE | WELD: FUSION WELD
JTTYPE | SOLVENT: SOLVENT
JTTYPE | LEAD: LEAD
JTTYPE | BUTT: BUTT
JTTYPE | GIBAULT: GIBAULTED
JTTYPE | ZLOCK: Z-LOCK (FOR DI)
JTTYPE | FLANGE: FLANGE BOLTED
JTTYPE | RRJ: RUBBER RING
SWSCHEME | QUEENTWN: QUEENSTOWN
SWSCHEME | FRNKFLAT: FRANKTON FLATS
SWSCHEME | ARRWTWN: ARROWTOWN
SWSCHEME | GLENORCH: GLENORCHY
SWSCHEME | WANAKA: WANAKA
SWSCHEME | LKHAWEA: LAKE HAWEA
SWSCHEME | LUGGATE: LUGGATE
SWSCHEME | KINGSTON: KINGSTON
SWSCHEME | LADIESMI: LADIES MILE
SWSCHEME | NOSCHEME: NOSCHEME
WSSCHEME | QUEENTWN: QUEENSTOWN
WSSCHEME | ARRWTWN: ARROWTOWN
WSSCHEME | GLENORCH: GLENORCHY
WSSCHEME | LKHAYES: LAKE HAYES
WSSCHEME | SHTVRCTY: SHOTOVER COUNTRY
WSSCHEME | ARTHPT: ARTHURS POINT
WSSCHEME | WANAKA: WANAKA
WSSCHEME | LKHAWEA: LAKE HAWEA
WSSCHEME | LUGGATE: LUGGATE
WSSCHEME | KINGSTON: KINGSTON
WSSCHEME | QUALRISE: QUAIL RISE
WSSCHEME | LADIESMI: LADIES MILE
OWN | ORC: ORC
OWN | PENDING: PENDING
OWN | PRIVATE: PRIVATE
OWN | QLDC: QLDC
OWN | NZTA: NZTA
OWN | UNK: UNKNOWN
wsMain | FALL: Falling Main
wsMain | RIDER: Rider Main
wsMain | RISEFALL: Rising Falling Main
wsMain | RISING: Rising Main
wsMain | SUPPLY: Principal Supply Main
wsMain | TRUNK: Trunk Main
swLateral | LATERAL: LATERAL
swMain | CULVERT: CULVERT
swMain | PERFORTD: PERFORATED PIPE
swMain | STORM: STORM MAIN
wsValve | AIR: AIR
wsValve | CONTPRV: PRESSURE REDUCING
wsValve | CONTPSV: PRESSURE SUSTAINING
wsValve | LCV: LEVEL CONTROL VALVE
wsValve | NORETURN: NON RETURN
wsValve | SURGE: SURGE
wsValve | TOBY: TOBY
wsValve | VALVE: VALVE
swInlet | BUBBLE: BUBBLE UP
swInlet | MUDTANK: MUDTANK
CONMATL | CONC: CONCRETE LINED
CONMATL | GRASS: GRASS
CONMATL | NATURAL: NATURAL/EARTH
CONMATL | ROCK: ROCK
CONMATL | TIMBER: TIMBER LINED
CONMATL | UPVC: UPVC
Confidence | High: High
Confidence | Medium: Medium
Confidence | Low: Low
swTreatmentDevice | CONWET: Constructed Wetland
swTreatmentDevice | DETBASIN: Detention Basin (Above Ground Dry)
swTreatmentDevice | DETCHAMB: Detention Chamber (Underground)
swTreatmentDevice | DETPOND: Detention Pond (Above Ground Wet)
swTreatmentDevice | INTERCEPT: Interceptor/Proprietary
swTreatmentDevice | RAING: Rain Garden
swTreatmentDevice | SOAKPIT: Soakpit
swManhole | CHAMBER: CHAMBER
swManhole | LAMPHOLE: LAMPHOLE
swManhole | MANHOLE: MANHOLE
wwNode | MISC: MISC
wwNode | JUNCTION: JUNCTION
wwNode | END: END
wwNode | BEND: BEND
wwNode | WEIR: WEIR
wsBackflow | 2XCV: Double Check Valve
wsBackflow | 2XCV-T: Testable Double Check Valve
wsBackflow | A-VB: Atmospheric Vacuum Breaker
wsBackflow | AIR_G: Air Gap
wsBackflow | P-VB: Pressure Vacuum Breaker
wsBackflow | RPZ: Reduced Pressure Zone Device
wsNode | BEND: BEND
wsNode | END: END
wsNode | JUNCTION: JUNCTION
wsNode | MISC: MISC
wsNode | REDUCER: REDUCER
wsNode | TEE: TEE
wsNode | THRUST: THRUST BLOCK
swNode | END: END
swNode | JUNCTION: JUNCTION
swNode | WEIR: WEIR
swNode | MISC: MISC
PIPEMAT | AC: ASBESTOS CEMENT
PIPEMAT | ALK: ALKATHENE
PIPEMAT | CI: CAST IRON
PIPEMAT | CLDI: CONCRETE LINED DUCTILE IRON
PIPEMAT | CLSTEEL: CONCRETE LINED STEEL
PIPEMAT | CONC: REINFORCED CONCRETE
PIPEMAT | COP: COPPER
PIPEMAT | DI: DUCTILE IRON
PIPEMAT | EW: EARTHENWARE
PIPEMAT | FIBGLASS: FIBREGLASS
PIPEMAT | GI: GALVANISED IRON
PIPEMAT | HDPE: POLYETHYLENE (PE100)
PIPEMAT | MDPE: POLYETHYLENE (PE80)
PIPEMAT | MPVC: M - POLYVINYL CHLORIDE
PIPEMAT | PP: POLYTHENE
PIPEMAT | PVC: POLYVINYL CHLORIDE
PIPEMAT | PVCO: POLYVINYL CHLORIDE (ORIENTED)
PIPEMAT | SRSTEEL: SPIRAL RIVETED STEEL
PIPEMAT | SSTEEL: STAINLESS STEEL
PIPEMAT | STEEL: STEEL
PIPEMAT | UNK: UNKNOWN
PIPEMAT | UPVCLINE: STRUCTURE LINER UPVC
PIPEMAT | UPVC: U - POLYVINYL CHLORIDE
wwMain | SEWER: SEWER
wwMain | TRUNK: TRUNK
wwMain | RISING: RISING
wwMain | OUTFALL: OUTFALL
wwLateral | LATGRAV: Gravity Lateral
wwLateral | LATPRES: Pressure Lateral
wwLateral | STEG: Site Treated Effluent Gravity
wwLateral | STEP: Site Treated Effluent Pumped
CLASS | C: CLASS C
CLASS | D: CLASS D
CLASS | E: CLASS E
CLASS | PN10: PN10
CLASS | PN12: PN12
CLASS | PN12.5: PN12.5
CLASS | PN16: PN16
CLASS | PN20: PN20
CLASS | PN25: PN25
CLASS | PN3.2: PN3.2
CLASS | PN4: PN4
CLASS | PN6.3: PN6.3
CLASS | PN8: PN8
CLASS | SN10: SN10
CLASS | SN16: SN16
CLASS | SN4: SN4
CLASS | SN6: SN6
CLASS | SN6.3: SN6.3
CLASS | SN8: SN8
CLASS | X: CLASS 2 PIPE (X)
CLASS | Y: CLASS 3 PIPE (Y)
CLASS | Z: CLASS 4 PIPE (Z)
WWSCHEME | QUEENTWN: QUEENSTOWN
WWSCHEME | ARRWTWN: ARROWTOWN
WWSCHEME | GLENORCH: GLENORCHY
WWSCHEME | LKHAYES: LAKE HAYES
WWSCHEME | SHTVRCTY: SHOTOVER COUNTRY
WWSCHEME | ARTHPT: ARTHURS POINT
WWSCHEME | WANAKA: WANAKA
WWSCHEME | LKHAWEA: LAKE HAWEA
WWSCHEME | LUGGATE: LUGGATE
WWSCHEME | KINGSTON: KINGSTON
WWSCHEME | QUALRISE: QUAIL RISE
WWSCHEME | LADIESMI: LADIES MILE
wwManholeSub | WEIR: WEIR
wwManholeSub | DROP: DROP STRUCTURE
wwManholeSub | VORTEX: VORTEX
wwManholeSub | RISE: RISING MAIN DISCHARGE
LINEMTHD | CIPP: Cured In Place Pipe
LINEMTHD | FOLD: Folded
LINEMTHD | SLIP: Slip Lining
LINEMTHD | SPIRAL: Spiral Wound
LINEMATL | CONCRETE: CONCRETE
LINEMATL | EPOXY: EPOXY
LINEMATL | PVC: PVC
LATERAL | LATERAL: LATERAL
MHSHAPE | CIRC: CIRCULAR
MHSHAPE | RECT: RECTANGULAR
wwValve | AIR: AIR VALVE
wwValve | BOUND: BOUNDARY KIT
wwValve | NORETURN: NON RETURN
wwValve | STOPV: STOP VALVE
wwValve | VALVE: VALVE
VALVESTAT | Open: Open
VALVESTAT | Closed: Closed
CHAMATL | CONCRETE: CONCRETE
CHAMATL | PE: POLYETHYLENE
CHAMATL | STEEL: STEEL
swStructure | INTAKE: INTAKE
swStructure | OUTLET: OUTLET
swStructure | INTERCEPT: INTERCEPT
swSRVTYPE | COMIND: COMMERCIAL / INDUSTRIAL
swSRVTYPE | FARM: FARM (WITH STOCK)
swSRVTYPE | FIRE: FIRE FIGHTING
swSRVTYPE | HOSPITAL: HOSPITAL
swSRVTYPE | OTHCOM: OTHER COMMUNITY (CHURCH ETC)
swSRVTYPE | PARKS: PARKS
swSRVTYPE | POOL: SWIMMING POOL
swSRVTYPE | RESMULTI: RESIDENTIAL (MULTI UNIT)
swSRVTYPE | RESRURAL: RURAL RESIDENTIAL
swSRVTYPE | RESSTD: STANDARD RESIDENTIAL
swSRVTYPE | SCHOOL: SCHOOL
swSRVTYPE | SEWERPS: SEWER PUMP STATION
swSRVTYPE | TOILET: PUBLIC TOILET
swSRVTYPE | VISITOR: VISITOR ACCOMODATION
swSRVTYPE | MUDTANK: MUDTANK
wsMeter | DOMESTIC: Domestic Meter
wsMeter | FLOW: Bulk Flow Meter
wsSRVTYPE | COMIND: COMMERCIAL / INDUSTRIAL
wsSRVTYPE | FARM: FARM (WITH STOCK)
wsSRVTYPE | FIRE: FIRE FIGHTING
wsSRVTYPE | HOSPITAL: HOSPITAL
wsSRVTYPE | OTHCOM: OTHER COMMUNITY (CHURCH ETC)
wsSRVTYPE | PARKS: PARKS
wsSRVTYPE | POOL: SWIMMING POOL
wsSRVTYPE | RESMULTI: RESIDENTIAL (MULTI UNIT)
wsSRVTYPE | RESRURAL: RURAL RESIDENTIAL
wsSRVTYPE | RESSTD: STANDARD RESIDENTIAL
wsSRVTYPE | SCHOOL: SCHOOL
wsSRVTYPE | SEWERPS: SEWER PUMP STATION
wsSRVTYPE | TOILET: PUBLIC TOILET
wsSRVTYPE | VISITOR: VISITOR ACCOMODATION
wwManhole | MANHOLE: MANHOLE
wwManhole | CHAMBER: CHAMBER
wwManhole | LAMPHOLE: LAMPHOLE
wwManhole | PRESSURE: PRESSURE
VOIDMAT | NA: NA
VOIDMAT | ROCK: Rocks
VOIDMAT | SAND: Sand
VOIDMAT | OTHER: Other