## ud_culvert
Column Description | Unit of Measure | RAMM Prompt | Further comments
Access Method |  | Method used to access the asset.
Access Notes |  | Any additional notes related to accessing the asset.
Age | yrs | Asset Age in RAMM is calculated by subtracting the Installation Date from today?s date. Asset Age is used in Asset Valuation. Using deterioration modelling, the dbo.pcurrent() Asset Condition (and value) can be determined based on Asset Age.
Asset Design Life | year | Expected life of the asset at the time of design and is site specific
Asset ID |  | Every Custom Asset requires a uniqe identifier so that it is distinguishable from all other Assets
Asset Status |  | Status of asset in its lifecycle
Axle Weight Limit | kg | Maximum weight allowed per axle for heavy vehicles. Enter zero if no restriction
Condition |  | The Condition of an Asset describes its fitness or readiness for use. Typical RAMM Condition values are Excellent, Good, Average, Poor and Very Poor. Assessment Condition Weighting is used to determine the Risk and Consequences of Failure.
Condition Date |  | The date the Condition of the Asset was established is used in Asset Valuation. Asset Condition deteriorates over time. Using deterioration modelling, the dbo.pcurrent() Asset Condition (and value) can be determined based on the Condition Date.
Crossed Function |  | Select all functions that cross over the top of the culvert.
Culvert Area | m2 | Total open area of the culvert. This is the combined area of all openings if there are more than one.
Culvert Marker Count |  | The number of culvert marker posts installed for this culvert, refer LRMS (SM051) part E
Culvert Number |  | Culverts shall be numbered consecutively between reference stations. Additional culverts placed later shall be decimalised, e.g. 6.1, 6.2, etc. N/A for culverts on local roads without reference stations.
Design Loading |  | As required by the Bridge Descriptive Inventory
Expected End of Life | year | Best estimate of when the structure should last until
Flow Direction |  | Direction in which the water flows through the Culvert
Grate |  | Identification if there is a grate at one or both ends
Gross Weight Limit | kg | Maximum weight allowed on the structure overall for heavy vehicles. Enter zero if no restriction
Has A Fish Passage? |  | Does the culvert include a specifically designed and constructed fish passage feature?
Has Headwall? |  | Does the culvert have one or more headwalls built at the inlet or outlet of culvert? Used to reduce any erosion to the pipe and surrounding area caused by the constant flow of water.
Install Date |  | The date the asset was installed
Is Heritage? |  | Built heritage, archaeological or cultural heritage – pre 1900 or as scheduled by council, registered in the national Heritage NZ register, listed as an ENZ Engineering Heritage item, identified by iwi, hapu as significant or listed by Waka Kotahi
Last Inspection Date |  | Last inspection date
Lining Date |  | Date on which the lining was added
Location | m | Point assets can be located on the RAMM Map by a combination of Road and displacement. Displacement is the distance along a Road measured from the start of the first Carriageway Section of the Road. It is stated in metres.
Maintenance Type |  | Maint. type required (GRADER/DIGGER/HAND/SP)
Managed By |  | The entity that manages the asset, on behalf of the owner
NLTP Funded? |  | Is the maintenance of this asset at least partly funded by the National Land Transport Programme (NLTP) administered by Waka Kotahi?
Nominal Diameter | mm | Nominal diameter derived from the linked Culvert Pipe (Circular Pipe only).
Notes |  | Notes which are added at the time of Asset and parameter creation or editing can be very useful at a later date. Notes can help if you have forgotten why you did something or if another user needs to understand your reasoning and purpose.
Number of Culvert Pipe Units | units | The number of individual culvert pipe units (in section view, i.e. side-by-side) that make up the functional culvert. A single formed unit with two barrels (eg precast twin culvert) is considered one unit
Offset | m | An Asset is positioned by defining how far it is offset from the centre line of the carriageway. Offset is always a positive measurement and used in combination with Side to indicate its direction being Centre, Left, Right and Both.
Original Cost |  | The Original Cost is an indication of the actual Original Cost for the installation or construction of the Asset/component. It puts the replacement costs in perspective but is not related to the cost of a modern equivalent Asset.
Owned By |  | The entity that owns the asset
Removal Date |  | Removal Date specifies the date when an Asset/Component was removed. They are used for statistical, financial and warranty reporting purposes.
Removal Reason |  | Removal Reason codes are for Assets where removal records are maintained. They specify the reason for removing an Asset/Component and are user-configurable. They are used for statistical, financial and warranty reporting purposes.
Road |  | All standard RAMM items and almost all user-defined items are located on a Road. Most RAMM functions are Road-centric.
Side |  | L=Left hand side, R=Right hand side, B=Both, C=Centre
Speed Limit | km/hr | Maximum speed allowed for heavy vehicles. Enter zero if there is no special restriction
Stormwater Purpose |  | The primary stormwater purpose of the asset.
Sub-Organisation |  | What department or group within the road controlling authority owns the asset? E.g. Parks and Recreation, Property, Housing.
Waterway |  | The name of the waterway crossed by the bridge.
Well-known Text (WKT) geometry |  | Well-known Text (WKT) geometry in NZTM
Work Origin |  | A combination of activity class and work category

## ud_culvert_pipe
Column Description | Unit of Measure | RAMM Prompt | Further comments
Actual Length | m | The absolute length of the pipe measured from the one end of the physical culvert pipe to the other that may be greater than the horizontal length due to slope.
Age | yrs | Asset Age in RAMM is calculated by subtracting the Installation Date from today?s date. Asset Age is used in Asset Valuation. Using deterioration modelling, the dbo.pcurrent() Asset Condition (and value) can be determined based on Asset Age.
Asset ID |  | Every Custom Asset requires a uniqe identifier so that it is distinguishable from all other Assets
Asset Status |  | Lifecycle Status of the Asset
Condition |  | The Condition of an Asset describes its fitness or readiness for use. Typical RAMM Condition values are Excellent, Good, Average, Poor and Very Poor. Assessment Condition Weighting is used to determine the Risk and Consequences of Failure.
Condition Date |  | The date the Condition of the Asset was established is used in Asset Valuation. Asset Condition deteriorates over time. Using deterioration modelling, the dbo.pcurrent() Asset Condition (and value) can be determined based on the Condition Date.
Culvert Material |  | Culvert material such as concrete, PE & PVC
Culvert Pipe Area | m2 | Total open area of the culvert pipe unit. This is the combined area of all barrels if there are more than one (i.e. Twin or Triple).
Culvert Pipe Height | mm | Internal height of the pipe culvert. This applies if the pipe is NOT circular. This is the measurement of one barrel diameter in the sace of a multi barrel culvert (i.e. Twin or Triple).
Culvert Pipe Shape |  | Shape of the culvert pipe such as circular, rectangular, arched.
Culvert Pipe Width | mm | Internal width of the pipe culvert. This applies if the pipe is NOT circular.
Downstream Invert Level | m | Culvert pipe invert at the downstream end of the asset. Invert refers to the lowest point on the culvert that water can pass over
Horizontal Length | m | The length of the culvert pipe measured as the horizontal distance from the one end of the physical culvert pipe to the other.
Install Date |  | The date the asset was installed
Material Subset |  | Secondary type of material classification (if necessary)
Nominal Diameter | mm | Nominal Diameter of the asset in millimetres. This applies if the pipe is circular. This is the measurement of one barrel diameter in the case of a multi barrel culvert (i.e. Twin or Triple).
Notes |  | Notes which are added at the time of Asset and parameter creation or editing can be very useful at a later date. Notes can help if you have forgotten why you did something or if another user needs to understand your reasoning and purpose.
Original Cost |  | The Original Cost is an indication of the actual Original Cost for the installation or construction of the Asset/component. It puts the replacement costs in perspective but is not related to the cost of a modern equivalent Asset.
Pipe Class |  | Culvert Pipe Class will either be the load class/stiffness class depending on the type of culvert. The class is as specified by the manufacturer. Concrete pipe will typically use the load class. PE & PVC gravity pipe will typically use the stiffness.
Removal Date |  | Removal Date specifies the date when an Asset/Component was removed. They are used for statistical, financial and warranty reporting purposes.
Removal Reason |  | Removal Reason codes are for Assets where removal records are maintained. They specify the reason for removing an Asset/Component and are user-configurable. They are used for statistical, financial and warranty reporting purposes.
Single or Multi |  | The count of inlet/outlet barrels for the culvert (i.e. Single, Twin, Triple etc). A Twin or Triple (muiltiple barrels of the same size in the same cast unit) is considered one culvert pipe unit and has a Culvert Pipe Area that is the combined total
Upstream Invert Level | m | Culvert pipe invert at the upstream end of the asset. Invert refers to the lowest point on the culvert that water can pass over
Well-known Text (WKT) geometry |  | Well-known Text (WKT) geometry in NZTM

## ud_headwall
Column Description | Unit of Measure | RAMM Prompt | Further comments
Age | yrs | Asset Age in RAMM is calculated by subtracting the Installation Date from today?s date. Asset Age is used in Asset Valuation. Using deterioration modelling, the dbo.pcurrent() Asset Condition (and value) can be determined based on Asset Age.
Asset Design Life | year | Expected life of the asset at the time of design and is site specific
Asset ID |  | Every Custom Asset requires a uniqe identifier so that it is distinguishable from all other Assets
Asset Status |  | Lifecycle status of the asset
Condition |  | The Condition of an Asset describes its fitness or readiness for use. Typical RAMM Condition values are Excellent, Good, Average, Poor and Very Poor. Assessment Condition Weighting is used to determine the Risk and Consequences of Failure.
Condition Date |  | The date the Condition of the Asset was established is used in Asset Valuation. Asset Condition deteriorates over time. Using deterioration modelling, the dbo.pcurrent() Asset Condition (and value) can be determined based on the Condition Date.
Construction Method |  | The method of constructing the headwall, whether constructed on site or manufactured prior to installation
Easting |  | NZTM2000 Easting
Headwall Material |  | The material the headwall is made of
Height | m | The height of the headwall (i.e. from base to the top of the back wall)
Install Date |  | The date the asset was installed
Is Heritage? |  | Built heritage, archaeological or cultural heritage – pre 1900 or as scheduled by council, registered in the national Heritage NZ register, listed as an ENZ Engineering Heritage item, identified by iwi, hapu as significant or listed by Waka Kotahi
Length | m | The length of the headwall (i.e. from back wall to end of the apron)
Location | m | Point assets can be located on the RAMM Map by a combination of Road and displacement. Displacement is the distance along a Road measured from the start of the first Carriageway Section of the Road. It is stated in metres.
Managed By |  | The entity that manages the asset, on behalf of the owner
Maximum Width | m | Maximum width of the headwall (ie across the front of the apron for a wingwall-shaped headwall)
Minimum Width | m | Minimum width of the headwall (ie across the back wall for a wingwall-shaped headwall)
NLTP Funded? |  | Is the maintenance of this asset at least partly funded by the National Land Transport Programme (NLTP) administered by Waka Kotahi?
Northing |  | NZTM2000 Northing
Offset | m | An Asset is positioned by defining how far it is offset from the centre line of the carriageway. Offset is always a positive measurement and used in combination with Side to indicate its direction being Centre, Left, Right and Both.
Original Cost |  | Original cost of installing or constructing this asset
Owned By |  | The entity that owns the asset
Removal Date |  | Removal Date specifies the date when an Asset/Component was removed. They are used for statistical, financial and warranty reporting purposes.
Removal Reason |  | Removal Reason codes are for Assets where removal records are maintained. They specify the reason for removing an Asset/Component and are user-configurable. They are used for statistical, financial and warranty reporting purposes.
Road |  | All standard RAMM items and almost all user-defined items are located on a Road. Most RAMM functions are Road-centric.
Side |  | L=Left hand side, R=Right hand side, B=Both, C=Centre
Stormwater Purpose |  | The primary stormwater purpose of the asset.
Sub Organisation |  | What department or group within the road controlling authority owns the asset? E.g. Parks and Recreation, Property, Housing.
Type |  | Type of Headwall or Wingwall
Vertical Position (Z) |  | NZVD2016 Vertical Position
Well-known Text (WKT) geometry |  | Well-known Text (WKT) geometry in NZTM
Work Origin |  | A combination of activity class and work category

## ud_channel
Column Description | Unit of Measure | RAMM Prompt | Further comments
Adjustment | m | Where the standard Length calculation does not accurately represent the real-world Length of an item, the user can specify the difference in m.
Age | yrs | Asset Age in RAMM is calculated by subtracting the Installation Date from today?s date. Asset Age is used in Asset Valuation. Using deterioration modelling, the dbo.pcurrent() Asset Condition (and value) can be determined based on Asset Age.
Asset Design Life | year | Expected life of the asset at the time of design and is site specific
Asset ID |  | Every Custom Asset requires a uniqe identifier so that it is distinguishable from all other Assets
Asset Status |  | Lifecycle status of the asset
Base Width | mm | The width of the asset in milimetres (mm) along the (flat) base of the channel from one side to the other. Use a zero value for channels without a flat base (ie v-shaped or curved base)
Channel Material |  | Channel material used for the asset
Channel Type |  | The type or purpose of the channel, i.e. to collect and move water along the edges of the road pavement
Condition |  | The Condition of an Asset describes its fitness or readiness for use. Typical RAMM Condition values are Excellent, Good, Average, Poor and Very Poor. Assessment Condition Weighting is used to determine the Risk and Consequences of Failure.
Condition Date |  | The date the Condition of the Asset was established is used in Asset Valuation. Asset Condition deteriorates over time. Using deterioration modelling, the dbo.pcurrent() Asset Condition (and value) can be determined based on the Condition Date.
Construction Method |  | Construction method such as precast or insitu
End | m | Length assets can be located on the RAMM Map by a combination of Road with Start and End displacements. Displacement is the distance along a Road measured from the start of the first Carriageway Section of the Road. It is stated in metres.
Geotech Channel Type |  | The classification of channel when it is of geotech channel type.
Has Drainage Chip? |  | If it is a geotech channel, this indicates whether there is drainage chip included as part of the channel asset.
Has Geotextile? |  | If it is a geotech channel, this indicates whether there is a geotextile included as part of the channel asset.
Install Date |  | Installation Date is used with most RAMM Assets but especially for assets such as Street Lights where Installation and Replacement data is critical. Installation Date is also required if there is a manufacturer's warranty for the Asset.
Is Heritage? |  | Built heritage, archaeological or cultural heritage – pre 1900 or as scheduled by council, registered in the national Heritage NZ register, listed as an ENZ Engineering Heritage item, identified by iwi, hapu as significant or listed by Waka Kotahi
Is Subsoil Pipe Included? |  | If it is a geotech channel, this indicates whether there is subsoil pipe included as part of the channel asset.
Length | m | Length in RAMM is calculated from the difference in the Start and End displacements
Maintenance Type |  | Maint. type required (GRADER/DIGGER/HAND/SP)
Managed By |  | The entity that manages the asset, on behalf of the owner
Maximum Water Depth | mm | The maximum depth of water when full
NLTP Funded? |  | Is the maintenance of this asset at least partly funded by the National Land Transport Programme (NLTP) administered by Waka Kotahi?
Normal State |  | The typical presence of water in the channel
Notes |  | Notes which are added at the time of Asset and parameter creation or editing can be very useful at a later date. Notes can help if you have forgotten why you did something or if another user needs to understand your reasoning and purpose.
Offset | m | An Asset is positioned by defining how far it is offset from the centre line of the carriageway. Offset is always a positive measurement and used in combination with Side to indicate its direction being Centre, Left, Right and Both.
Offset (End) | m | Length and Area Assets are positioned by defining how far their Start and End are offset from the centre line of the carriageway. The Start measurement is just called the Offset. The End measurement is called the End Offset.
Original Cost |  | The Original Cost is an indication of the actual Original Cost for the installation or construction of the Asset/component. It puts the replacement costs in perspective but is not related to the cost of a modern equivalent Asset.
Owned By |  | The entity that owns the asset
Reason |  | This is an opportunity for a user to clarify why the standard RAMM Length calculation does not accurately show the Length of an item. For instance, a curved item will be longer than a straight one for the same Start and End displacements.
Removal Date |  | Removal Date specifies the date when an Asset/Component was removed. They are used for statistical, financial and warranty reporting purposes.
Removal Reason |  | Removal Reason codes are for Assets where removal records are maintained. They specify the reason for removing an Asset/Component and are user-configurable. They are used for statistical, financial and warranty reporting purposes.
Road |  | All standard RAMM items and almost all user-defined items are located on a Road. Most RAMM functions are Road-centric.
Road Channel Type |  | The classification of channel when it is of road channel type.
Side |  | L=Left hand side, R=Right hand side, B=Both, C=Centre
Start | m | Length assets can be located on the RAMM Map by a combination of Road with Start and End displacements. Displacement is the distance along a Road measured from the start of the first Carriageway Section of the Road. It is stated in metres.
Stormwater Purpose |  | The primary stormwater purpose of the asset.
Sub-Organisation |  | What department or group within the road controlling authority owns the asset? E.g. Parks and Recreation, Property, Housing.
Top Width | mm | The width of the asset in millimeters (mm) from the top of one side of the channel to the other
Well-known Text (WKT) geometry |  | Well-known Text (WKT) geometry in NZTM
Work Origin |  | A combination of activity class and work category

## ud_chamber
Column Description | Unit of Measure | RAMM Prompt | Further comments
Age | yrs | Asset Age in RAMM is calculated by subtracting the Installation Date from today?s date. Asset Age is used in Asset Valuation. Using deterioration modelling, the dbo.pcurrent() Asset Condition (and value) can be determined based on Asset Age.
Asset Design Life | year | Expected life of the asset at the time of design and is site specific
Asset ID |  | Every Custom Asset requires a uniqe identifier so that it is distinguishable from all other Assets
Asset Status |  | Lifecycle status of the asset
Chamber Diameter | mm | Internal diameter of access chamber. Needs to reflect standard chamber dimensions i.e. use 1050 rather than measuring the diameter as 1051 mm
Chamber Length | mm | Longest side in plan view of chamber if NOT circular
Chamber Material |  | Material of the chamber
Chamber Shape |  | The basic geometric shape of the chamber in plan view
Chamber Type |  | Type of chamber such as catchpit, maintenance hole, inspection shaft etc.
Chamber Width | mm | Shortest side in plan view of chamber if NOT circular and = Chamb_Length if square
Condition |  | The Condition of an Asset describes its fitness or readiness for use. Typical RAMM Condition values are Excellent, Good, Average, Poor and Very Poor. Assessment Condition Weighting is used to determine the Risk and Consequences of Failure.
Condition Date |  | The date the Condition of the Asset was established is used in Asset Valuation. Asset Condition deteriorates over time. Using deterioration modelling, the dbo.pcurrent() Asset Condition (and value) can be determined based on the Condition Date.
Construction Method |  | Construction method such as premade or insitu
Cover Class |  | Loading class of the cover
Cover Cycle Friendly |  | Cover is cycle friendly as reported by manufacturer.
Cover Material |  | Cover Material
Cover Type |  | Type of chamber access cover such a ductile iron cover of manhole and grates of a catchpit as shown in schematic. Not referring the roof of the chamber, lid.
Easting |  | NZTM2000 Easting
Hazard |  | Existance of a hazard due to feature. Yes, No, Unknown (Y/N/U)
Install Date |  | Installation Date is used with most RAMM Assets but especially for assets such as Street Lights where Installation and Replacement data is critical. Installation Date is also required if there is a manufacturer's warranty for the Asset.
Invert Level | m | Level at the bottom centre of the chamber
Is Heritage? |  | Built heritage, archaeological or cultural heritage – pre 1900 or as scheduled by council, registered in the national Heritage NZ register, listed as an ENZ Engineering Heritage item, identified by iwi, hapu as significant or listed by Waka Kotahi
Is Litter Trap? |  | Indicates if the asset has a litter trap
Litter Trap |  | Type of litter trap
Location | m | Point assets can be located on the RAMM Map by a combination of Road and displacement. Displacement is the distance along a Road measured from the start of the first Carriageway Section of the Road. It is stated in metres.
Managed By |  | The entity that manages the asset, on behalf of the owner
NLTP Funded? |  | Is the maintenance of this asset at least partly funded by the National Land Transport Programme (NLTP) administered by Waka Kotahi?
Northing |  | NZTM2000 Northing
Notes |  | Notes which are added at the time of Asset and parameter creation or editing can be very useful at a later date. Notes can help if you have forgotten why you did something or if another user needs to understand your reasoning and purpose.
Offset | m | An Asset is positioned by defining how far it is offset from the centre line of the carriageway. Offset is always a positive measurement and used in combination with Side to indicate its direction being Centre, Left, Right and Both.
Original Cost |  | The Original Cost is an indication of the actual Original Cost for the installation or construction of the Asset/component. It puts the replacement costs in perspective but is not related to the cost of a modern equivalent Asset.
Owned By |  | The entity that owns the asset
Removal Date |  | Removal Date specifies the date when an Asset/Component was removed. They are used for statistical, financial and warranty reporting purposes.
Removal Reason |  | Removal Reason codes are for Assets where removal records are maintained. They specify the reason for removing an Asset/Component and are user-configurable. They are used for statistical, financial and warranty reporting purposes.
Road |  | All standard RAMM items and almost all user-defined items are located on a Road. Most RAMM functions are Road-centric.
Side |  | L=Left hand side, R=Right hand side, B=Both, C=Centre
Stormwater Purpose |  | The primary stormwater purpose of the asset.
Sub-Organisation |  | What department or group within the road controlling authority owns the asset? E.g. Parks and Recreation, Property, Housing.
Well-known Text (WKT) geometry |  | Well-known Text (WKT) geometry in NZTM
Work Origin |  | A combination of activity class and work category

## ud_pipe
Column Description | Unit of Measure | RAMM Prompt | Further comments
Actual Length | m | The absolute length of the pipe measured from the one end of the physical pipe to the other that may be less than the horizontal length.
Age | yrs | Asset Age in RAMM is calculated by subtracting the Installation Date from today?s date. Asset Age is used in Asset Valuation. Using deterioration modelling, the dbo.pcurrent() Asset Condition (and value) can be determined based on Asset Age.
Asset Design Life | year | Expected life of the asset at the time of design and is site specific
Asset ID |  | Every Custom Asset requires a uniqe identifier so that it is distinguishable from all other Assets
Asset Status |  | Lifecycle status of the asset
Condition |  | The Condition of an Asset describes its fitness or readiness for use. Typical RAMM Condition values are Excellent, Good, Average, Poor and Very Poor. Assessment Condition Weighting is used to determine the Risk and Consequences of Failure.
Condition Date |  | The date the Condition of the Asset was established is used in Asset Valuation. Asset Condition deteriorates over time. Using deterioration modelling, the dbo.pcurrent() Asset Condition (and value) can be determined based on the Condition Date.
Depth of Cover | m | Depth of Cover over the Culvert
Downstream Invert Level | m | Pipe invert at the downstream end of the asset. Invert of a pipe refers to the lowest point on the inside of the pipe
Drainage Pipe Shape |  | Shape of the pipe such as circular, arched, egg-shaped.
End | m | Length assets can be located on the RAMM Map by a combination of Road with Start and End displacements. Displacement is the distance along a Road measured from the start of the first Carriageway Section of the Road. It is stated in metres.
Has Drainage Chip? |  | If it is a geotech channel, this indicates whether there is drainage chip included as part of the channel asset.
Has Geotextile? |  | If it is a geotech drainage pipe, this indicates whether there is a geotextile included as part of the pipe asset.
Has Joint? |  | Does this pipe have a joint?
Height | mm | Internal height of pipe asset. This applies if the pipe is NOT circular.
Horizontal Length | m | The length of the pipe measured as the horizontal distance from the one end of the physical pipe to the other.
Install Date |  | Installation Date is used with most RAMM Assets but especially for assets such as Street Lights where Installation and Replacement data is critical. Installation Date is also required if there is a manufacturer's warranty for the Asset.
Is Heritage? |  | Built heritage, archaeological or cultural heritage – pre 1900 or as scheduled by council, registered in the national Heritage NZ register, listed as an ENZ Engineering Heritage item, identified by iwi, hapu as significant or listed by Waka Kotahi
Joint Type |  | Joint Type is the system/method used to connect pipe spools together such as butt fusion weld, flange joints. Hence the joint type is selected based on the majority over the length of the asset.
Lining Date |  | Date on which the lining was added
Maintenance Type |  | Maint. type required (GRADER/DIGGER/HAND/SP)
Managed By |  | The entity that manages the asset, on behalf of the owner
NLTP Funded? |  | Is the maintenance of this asset at least partly funded by the National Land Transport Programme (NLTP) administered by Waka Kotahi?
Nominal Diameter | mm | Nominal Diameter of the asset in millimetres. This applies if the pipe is circular.
Notes |  | Notes which are added at the time of Asset and parameter creation or editing can be very useful at a later date. Notes can help if you have forgotten why you did something or if another user needs to understand your reasoning and purpose.
Offset | m | An Asset is positioned by defining how far it is offset from the centre line of the carriageway. Offset is always a positive measurement and used in combination with Side to indicate its direction being Centre, Left, Right and Both.
Offset (End) | m | Length and Area Assets are positioned by defining how far their Start and End are offset from the centre line of the carriageway. The Start measurement is just called the Offset. The End measurement is called the End Offset.
Original Cost |  | The Original Cost is an indication of the actual Original Cost for the installation or construction of the Asset/component. It puts the replacement costs in perspective but is not related to the cost of a modern equivalent Asset.
Owned By |  | The entity that owns the asset
Pipe Above/Under Ground |  | Is pipe located above ground or below ground
Pipe Class |  | Pipe Class will either be the load class/stiffness class/pressure class depending pipe type. The class is as specified by the manufacturer. Concrete pipe will typically use the load class. PE & PVC pressure pipe will typically use the pressure class.
Pipe Material |  | Material of the asset such as steel, concrete, PE & PVC
Pipe Material Subset |  | Secondary type of material classification (if necessary)
Pipe Outfall |  | Is the pipe an outfall, ie last pipe discharging directly into a waterway
Pipe Purpose |  | The purpose of the pipe as connection pipe, main, side culvert etc.
Pipe Type |  | Pipe type is the type of flow characteristics of pipe i.e. pressure, gravity, syphon.
Removal Date |  | Removal Date specifies the date when an Asset/Component was removed. They are used for statistical, financial and warranty reporting purposes.
Removal Reason |  | Removal Reason codes are for Assets where removal records are maintained. They specify the reason for removing an Asset/Component and are user-configurable. They are used for statistical, financial and warranty reporting purposes.
Road |  | All standard RAMM items and almost all user-defined items are located on a Road. Most RAMM functions are Road-centric.
Side |  | L=Left hand side, R=Right hand side, B=Both, C=Centre
Start | m | Length assets can be located on the RAMM Map by a combination of Road with Start and End displacements. Displacement is the distance along a Road measured from the start of the first Carriageway Section of the Road. It is stated in metres.
Stormwater Purpose |  | The primary stormwater purpose of the asset.
Sub-Organisation |  | What department or group within the road controlling authority owns the asset? E.g. Parks and Recreation, Property, Housing.
Upstream Invert Level | m | Pipe invert at the upstream end of the asset. Invert of a pipe refers to the lowest point on the inside of the pipe
Wall Thickness | mm | Thickness of the Drain Wall (mm)
Well-known Text (WKT) geometry |  | Well-known Text (WKT) geometry in NZTM
Width | mm | Internal width of pipe asset. This applies if the pipe is NOT circular.
Work Origin |  | A combination of activity class and work category

## ud_water_structure
Column Description | Unit of Measure | RAMM Prompt | Further comments
Age | yrs | Asset Age in RAMM is calculated by subtracting the Installation Date from today?s date. Asset Age is used in Asset Valuation. Using deterioration modelling, the dbo.pcurrent() Asset Condition (and value) can be determined based on Asset Age.
Asset Design Life | year | Expected life of the asset at the time of design and is site specific
Asset ID |  | Every Custom Asset requires a uniqe identifier so that it is distinguishable from all other Assets
Asset Status |  | Lifecycle status of the asset
Condition |  | The Condition of an Asset describes its fitness or readiness for use. Typical RAMM Condition values are Excellent, Good, Average, Poor and Very Poor. Assessment Condition Weighting is used to determine the Risk and Consequences of Failure.
Condition Date |  | The date the Condition of the Asset was established is used in Asset Valuation. Asset Condition deteriorates over time. Using deterioration modelling, the dbo.pcurrent() Asset Condition (and value) can be determined based on the Condition Date.
Construction Method |  | Construction method such as precast or insitu
Install Date |  | The date the asset was installed
Is Heritage? |  | Built heritage, archaeological or cultural heritage – pre 1900 or as scheduled by council, registered in the national Heritage NZ register, listed as an ENZ Engineering Heritage item, identified by iwi, hapu as significant or listed by Waka Kotahi
Location | m | Point assets can be located on the RAMM Map by a combination of Road and displacement. Displacement is the distance along a Road measured from the start of the first Carriageway Section of the Road. It is stated in metres.
Longest Side Length | m | Length of the longest side of the water structure in metres (m)
Managed By |  | The entity that manages the asset, on behalf of the owner
NLTP Funded? |  | Is the maintenance of this asset at least partly funded by the National Land Transport Programme (NLTP) administered by Waka Kotahi?
Notes |  | Notes which are added at the time of Asset and parameter creation or editing can be very useful at a later date. Notes can help if you have forgotten why you did something or if another user needs to understand your reasoning and purpose.
Offset | m | An Asset is positioned by defining how far it is offset from the centre line of the carriageway. Offset is always a positive measurement and used in combination with Side to indicate its direction being Centre, Left, Right and Both.
Original Cost |  | Original cost of installing or constructing this asset
Owned By |  | The entity that owns the asset
Removal Date |  | Removal Date specifies the date when an Asset/Component was removed. They are used for statistical, financial and warranty reporting purposes.
Removal Reason |  | Removal Reason codes are for Assets where removal records are maintained. They specify the reason for removing an Asset/Component and are user-configurable. They are used for statistical, financial and warranty reporting purposes.
Road |  | All standard RAMM items and almost all user-defined items are located on a Road. Most RAMM functions are Road-centric.
Side |  | L=Left hand side, R=Right hand side, B=Both, C=Centre
Stormwater Purpose |  | The primary stormwater purpose of the asset.
Sub-Organisation |  | What department or group within the road controlling authority owns the asset? E.g. Parks and Recreation, Property, Housing.
Water Structure Material |  | The primary material used for the construction of the asset
Water Structure Type |  | The type of water structure
Well-known Text (WKT) geometry |  | Well-known Text (WKT) geometry in NZTM
Work Origin |  | A combination of activity class and work category

## ud_water_area
Column Description | Unit of Measure | RAMM Prompt | Further comments
Age | yrs | Asset Age in RAMM is calculated by subtracting the Installation Date from today?s date. Asset Age is used in Asset Valuation. Using deterioration modelling, the dbo.pcurrent() Asset Condition (and value) can be determined based on Asset Age.
Asset Design Life | year | Expected life of the asset at the time of design and is site specific
Asset ID |  | Every Custom Asset requires a uniqe identifier so that it is distinguishable from all other Assets
Asset Status |  | Lifecycle status of the asset
Base Material |  | The material making up the base of the water area (or the lining material if the base is lined).
Condition |  | The Condition of an Asset describes its fitness or readiness for use. Typical RAMM Condition values are Excellent, Good, Average, Poor and Very Poor. Assessment Condition Weighting is used to determine the Risk and Consequences of Failure.
Condition Date |  | The date the Condition of the Asset was established is used in Asset Valuation. Asset Condition deteriorates over time. Using deterioration modelling, the dbo.pcurrent() Asset Condition (and value) can be determined based on the Condition Date.
Edge Material |  | Material used to construct the edge of the water area
Filtration Material |  | The material used for filtration
Full Area | m2 | Water area of the storage system at full capacity in square metres (m2)
Full Volume | m3 | Volume of storage system when full
Install Date |  | Installation Date is used with most RAMM Assets but especially for assets such as Street Lights where Installation and Replacement data is critical. Installation Date is also required if there is a manufacturer's warranty for the Asset.
Is Heritage? |  | Built heritage, archaeological or cultural heritage – pre 1900 or as scheduled by council, registered in the national Heritage NZ register, listed as an ENZ Engineering Heritage item, identified by iwi, hapu as significant or listed by Waka Kotahi
Location | m | Point assets can be located on the RAMM Map by a combination of Road and displacement. Displacement is the distance along a Road measured from the start of the first Carriageway Section of the Road. It is stated in metres.
Maintained Ground Cover Type |  | The type of organic ground cover (e.g. grass or mulch) that needs managing
Managed By |  | The entity that manages the asset, on behalf of the owner
Maximum Water Depth | m | Maximum depth of the feature in metres
NLTP Funded? |  | Is the maintenance of this asset at least partly funded by the National Land Transport Programme (NLTP) administered by Waka Kotahi?
Normal State |  | The typical presence of water in the area
Notes |  | Notes which are added at the time of Asset and parameter creation or editing can be very useful at a later date. Notes can help if you have forgotten why you did something or if another user needs to understand your reasoning and purpose.
Offset | m | An Asset is positioned by defining how far it is offset from the centre line of the carriageway. Offset is always a positive measurement and used in combination with Side to indicate its direction being Centre, Left, Right and Both.
Original Cost |  | Original cost of installing or constructing this asset
Owned By |  | The entity that owns the asset
Removal Date |  | Removal Date specifies the date when an Asset/Component was removed. They are used for statistical, financial and warranty reporting purposes.
Removal Reason |  | Removal Reason codes are for Assets where removal records are maintained. They specify the reason for removing an Asset/Component and are user-configurable. They are used for statistical, financial and warranty reporting purposes.
Road |  | All standard RAMM items and almost all user-defined items are located on a Road. Most RAMM functions are Road-centric.
Side |  | L=Left hand side, R=Right hand side, B=Both, C=Centre
Stormwater Purpose |  | The primary stormwater purpose of the asset.
Sub-Organisation |  | What department or group within the road controlling authority owns the asset? E.g. Parks and Recreation, Property, Housing.
Tree/Shrub? |  | Are there any tree or shrub plantings in the water area
Water Area Type |  | The type of water area
Well-known Text (WKT) geometry |  | Well-known Text (WKT) geometry in NZTM
Work Origin |  | A combination of activity class and work category

## ud_valve
Column Description | Unit of Measure | RAMM Prompt | Further comments
Age | yrs | Asset Age in RAMM is calculated by subtracting the Installation Date from today?s date. Asset Age is used in Asset Valuation. Using deterioration modelling, the dbo.pcurrent() Asset Condition (and value) can be determined based on Asset Age.
Asset Design Life | year | Expected life of the asset at the time of design and is site specific
Asset ID |  | Every Custom Asset requires a uniqe identifier so that it is distinguishable from all other Assets
Asset Status |  | Lifecycle status of the asset
Condition |  | The Condition of an Asset describes its fitness or readiness for use. Typical RAMM Condition values are Excellent, Good, Average, Poor and Very Poor. Assessment Condition Weighting is used to determine the Risk and Consequences of Failure.
Condition Date |  | The date the Condition of the Asset was established is used in Asset Valuation. Asset Condition deteriorates over time. Using deterioration modelling, the dbo.pcurrent() Asset Condition (and value) can be determined based on the Condition Date.
Easting |  | NZTM2000 Easting
Install Date |  | The date the asset was installed
Is Heritage? |  | Built heritage, archaeological or cultural heritage – pre 1900 or as scheduled by council, registered in the national Heritage NZ register, listed as an ENZ Engineering Heritage item, identified by iwi, hapu as significant or listed by Waka Kotahi
Location | m | Point assets can be located on the RAMM Map by a combination of Road and displacement. Displacement is the distance along a Road measured from the start of the first Carriageway Section of the Road. It is stated in metres.
Managed By |  | The entity that manages the asset, on behalf of the owner
NLTP Funded? |  | Is the maintenance of this asset at least partly funded by the National Land Transport Programme (NLTP) administered by Waka Kotahi?
Nominal Diameter | mm | The nominal diameter of the valve
Northing |  | NZTM2000 Northing
Notes |  | Notes which are added at the time of Asset and parameter creation or editing can be very useful at a later date. Notes can help if you have forgotten why you did something or if another user needs to understand your reasoning and purpose.
Offset | m | An Asset is positioned by defining how far it is offset from the centre line of the carriageway. Offset is always a positive measurement and used in combination with Side to indicate its direction being Centre, Left, Right and Both.
Original Cost |  | Original cost of installing or constructing this asset
Owned By |  | The entity that owns the asset
Removal Date |  | Removal Date specifies the date when an Asset/Component was removed. They are used for statistical, financial and warranty reporting purposes.
Removal Reason |  | Removal Reason codes are for Assets where removal records are maintained. They specify the reason for removing an Asset/Component and are user-configurable. They are used for statistical, financial and warranty reporting purposes.
Road |  | All standard RAMM items and almost all user-defined items are located on a Road. Most RAMM functions are Road-centric.
Side |  | L=Left hand side, R=Right hand side, B=Both, C=Centre
Stormwater Purpose |  | The primary stormwater purpose of the asset.
Sub-Organisation |  | What department or group within the road controlling authority owns the asset? E.g. Parks and Recreation, Property, Housing.
Valve Material |  | Primary material of the valve
Valve Purpose |  | The main purpose that the valve performs
Valve Type |  | Type of valve such as gate, check, hydrant etc.
Vertical Position (Z) |  | NZVD2016 Vertical Position
Well-known Text (WKT) geometry |  | Well-known Text (WKT) geometry in NZTM
Work Origin |  | A combination of activity class and work category