## ud_vested_tracker
columnDescription | Unit of measure | RAMM prompt | Further comments
Asset ID |  | Every Custom Asset requires a uniqe identifier so that it is distinguishable from all other Assets
Road |  | All standard RAMM items and almost all user-defined items are located on a Road. Most RAMM functions are Road-centric.
Start |  | Length assets can be located on the RAMM Map by a combination of Road with Start and End displacements. Displacement is the distance along a Road measured from the start of the first Carriageway Section of the Road. It is stated in metres.
End |  | Length assets can be located on the RAMM Map by a combination of Road with Start and End displacements. Displacement is the distance along a Road measured from the start of the first Carriageway Section of the Road. It is stated in metres.
Extension |  | Extension
Cway Area |  | Area within which road section falls. - Suburb, Ward etc.
Cway Sub Area |  | Sub-area or zone into which road section falls
Legal Status |  | Is the road going to be vested into council or private?
Survey Company |  | Survey Company
Contact Name |  | Contact Name
Development / Project Name |  | Name of Development
Development / Project Stage |  | what does the developer call this stage?
Consent Number |  | what is the resource consent number? e.g. RM12345
Pavement Type |  | Pavement Type for calculation
Pavement Use |  | Pavement Use
Urban Rural |  | Urban Rural
Terrain |  | Terrain
Second Coat |  | Second Coat
Notes |  | Notes which are added at the time of Asset and parameter creation or editing can be very useful at a later date. Notes can help if you have forgotten why you did something or if another user needs to understand your reasoning and purpose.

## ud_subgrade_layer
columnDescription | Unit of measure | RAMM prompt | Further comments
Accuracy |  | Layer is based on Estimated or Known pavement layer data | Please only change if actually different to pre-populated input.
Adjustment | m | Where the standard Length calculation does not accurately represent the real-world Length of an item, the user can specify the difference in m. | Adjustment unlikely for new subdivision.
Area | m2 | Standard Areas in RAMM are the result of simple calculations of length x width
Asset ID |  | Every Custom Asset requires a uniqe identifier so that it is distinguishable from all other Assets | ONLY USE IF EDITING OR DELETING DATA.
Asset Owner |  | Asset Owner identifies the organisation that owns or is responsible for the Asset. This is used to include or exclude assets from particular reports or processes such as Asset Valuation. | Please only change if it's NZTA or Parks and Reserves.
California Bearing Ratio (CBR) | % | The Californian Bearing Ratio (CBR) test is a penetration test used to evaluate the subgrade strength of roads and pavements. The results of these tests are used to determine the thickness of pavement and its component layers. | What is the Californian Bearing Ratio measure of the subgrade layer’s strength?
Condition |  | The Condition of an Asset describes its fitness or readiness for use. Typical RAMM Condition values are Excellent, Good, Average, Poor and Very Poor. Assessment Condition Weighting is used to determine the Risk and Consequences of Failure.
Condition Date |  | The date the Condition of the Asset was established is used in Asset Valuation. Asset Condition deteriorates over time. Using deterioration modelling, the dbo.pcurrent() Asset Condition (and value) can be determined based on the Condition Date. | Only change if actually different.
Design ESA | million | Estimated/design ESA for the Pavement Layer over its life
End | m | Length assets can be located on the RAMM Map by a combination of Road with Start and End displacements. Displacement is the distance along a Road measured from the start of the first Carriageway Section of the Road. It is stated in metres. | Distance from the road origin to the end of the layer, along the road centreline.
Extra Area | m2 | Where the standard Area calculation does not accurately represent the real-world Area of an item, the user can specify the difference in m2. Both positive and negative values are allowed.
Full Width |  | Layer covers the full width of the carriageway? Yes or No | Please only change if actually different to pre-populated input.
FW Treatment |  | Treatment code used in forward work programming | Please only change if actually different to pre-populated input.
Layer Lane Coverage |  | Number of lanes covered by the layer, excluding slipways and shoulders | How many lanes are covered by the layer? Excluding slipways and shoulders.
Length | m | Length in RAMM is calculated from the difference in the Start and End displacements
Life | yrs | Estimated/design life of the Pavement Layer
NLTP Funded? |  | NLTP Funded? | Only change if it's NZTA or Parks and Reserves assets. Otherwise leave as TRUE.
Notes |  | Notes which are added at the time of Asset and parameter creation or editing can be very useful at a later date. Notes can help if you have forgotten why you did something or if another user needs to understand your reasoning and purpose.
Offset | m | An Asset is positioned by defining how far it is offset from the centre line of the carriageway. Offset is always a positive measurement and used in combination with Side to indicate its direction being Centre, Left, Right and Both.
Offset (End) | m | Length and Area Assets are positioned by defining how far their Start and End are offset from the centre line of the carriageway. The Start measurement is just called the Offset. The End measurement is called the End Offset.
Original Cost |  | The Original Cost is an indication of the actual Original Cost for the installation or construction of the Asset/component. It puts the replacement costs in perspective but is not related to the cost of a modern equivalent Asset. | Please don't change. QLDC will calculate original cost based on most recent valuation unit rates.
Reason |  | This is an opportunity for a user to clarify why the standard RAMM Length calculation does not accurately show the Length of an item. For instance, a curved item will be longer than a straight one for the same Start and End displacements. | Conditional on adjustment entered.
Reconstructed |  | Layer has been Reconstructed or remains Undisturbed | Please only change if actually different to pre-populated input.
Road |  | All standard RAMM items and almost all user-defined items are located on a Road. Most RAMM functions are Road-centric. | The Road ID/Name
Stabilising Agent Used? |  | Was an agent or additive used in layer to improve its properties? | Did you mix chemical additives with the subgrade layer to improve its properties? E.g. to bind aggregate, mitigate sweeling clay or to dry it. IMPORTANT: If you have used a stabilising agent, please enter this as an additional pavement layer in the ud_pavement_layer tab and also enter the details in the ud_stabilising_agent_details. --> The stabilising agent used field should then be 'No' here.
Start | m | Length assets can be located on the RAMM Map by a combination of Road with Start and End displacements. Displacement is the distance along a Road measured from the start of the first Carriageway Section of the Road. It is stated in metres. | Distance from the road origin to the start of the layer, along the road centreline.
Subgrade Material |  | Subgrade Material | What is the subgrade primarily made up of? Examples: Clay-High plasticity, Sand, Silt–High plasticity, Pumice.
Total Area | m2 | Where a user has added an Area correction to the standard calculated Area, the two values are summed to give a Total Area.
Well-known Text (WKT) geometry |  | Well-known Text (WKT) geometry in NZTM
Width | m | Width is the measurement of an item from side to side. It is the the lesser of two or the least of three dimensions of an item. It is used in the Area calculation Length * Width + Extra Area. | The average width of the layer. Examples: 5.1m, 6.2m
Work Origin |  | A combination of activity class and work category | Please only change if it's Capex. Work origin is the related funding category associated with the work on this asset, i.e. the reason why this asset is being installed, replaced, or maintained. Examples: Minor events, Sealed Road Resurfacing, or Road Improvements.

## ud_pavement_layer
columnDescription | Unit of measure | RAMM prompt | Further comments
Accuracy |  | Layer is based on Estimated or Known pavement layer data | Please only change if actually different to pre-populated input.
Adjustment | m | Where the standard Length calculation does not accurately represent the real-world Length of an item, the user can specify the difference in m. | Adjustment unlikely for new subdivision.
Age | yrs | Asset Age in RAMM is calculated by subtracting the Installation Date from today?s date. Asset Age is used in Asset Valuation. Using deterioration modelling, the dbo.pcurrent() Asset Condition (and value) can be determined based on Asset Age.
Area | m2 | Standard Areas in RAMM are the result of simple calculations of length x width
Asset Design Life | year | Expected life of surface at the time of design and is site specific. | What is the expected life of the asset?
Asset ID |  | Every Custom Asset requires a uniqe identifier so that it is distinguishable from all other Assets | ONLY USE IF EDITING OR DELETING DATA.
Asset Owner |  | Asset Owner identifies the organisation that owns or is responsible for the Asset. This is used to include or exclude assets from particular reports or processes such as Asset Valuation. | Please only change if it's NZTA or Parks and Reserves.
Condition |  | The Condition of an Asset describes its fitness or readiness for use. Typical RAMM Condition values are Excellent, Good, Average, Poor and Very Poor. Assessment Condition Weighting is used to determine the Risk and Consequences of Failure.
Condition Date |  | The date the Condition of the Asset was established is used in Asset Valuation. Asset Condition deteriorates over time. Using deterioration modelling, the dbo.pcurrent() Asset Condition (and value) can be determined based on the Condition Date.
Construction Date |  | Date the layer was constructed.
Date Removed |  | Date the layer was removed. Indicates that the layer is historic | Only to be used if Pavement Layer was removed.
End | m | Length assets can be located on the RAMM Map by a combination of Road with Start and End displacements. Displacement is the distance along a Road measured from the start of the first Carriageway Section of the Road. It is stated in metres. | Distance from the road origin to the end of the layer, along the road centreline.
End Name |  | End Name is mostly the name of the of the Road at the end of a carriageway section, Surface, Pavement and similar. If the item doesn?t end with a Road, you would use a Feature such as the Bridge or seal change as the End Name.
Extra Area | m2 | Where the standard Area calculation does not accurately represent the real-world Area of an item, the user can specify the difference in m2. Both positive and negative values are allowed.
Full Width |  | Layer covers the full width of the carriageway? Yes or No | Please only change if actually different to pre-populated input.
FW Treatment |  | Treatment code used in forward work programming | Please only change if actually different to pre-populated input.
Layer Lane Coverage |  | Number of lanes covered by the layer, excluding slipways and shoulders | How many lanes are covered by the layer? Exclude slipways and shoulders.
Left hand side offset | m | Distance from the left hand side of seal edge to left hand side of the layer (can be negative) | What is the distance from the left-hand side of seal edge to left hand side of the layer (can be negative).? Examples: 5.1m, -2.2m
Length | m | Length in RAMM is calculated from the difference in the Start and End displacements
NLTP Funded? |  | NLTP Funded? | Only change if it's NZTA or Parks and Reserves assets. Otherwise leave as TRUE.
Notes |  | Notes which are added at the time of Asset and parameter creation or editing can be very useful at a later date. Notes can help if you have forgotten why you did something or if another user needs to understand your reasoning and purpose.
Offset (End) | m | Length and Area Assets are positioned by defining how far their Start and End are offset from the centre line of the carriageway. The Start measurement is just called the Offset. The End measurement is called the End Offset.
Original Cost |  | Original cost of installing or constructing this asset | Please don't change. QLDC will calculate original cost based on most recent valuation unit rates.
Pavement Design Specification |  | Details of end user specification | What design specification was used for the pavement layer? Examples: No Specification NZTA B2 Construction of Unbound Granular Pavement Layers NZTA B5 In-situ Stabilisation of Modified Pavement Layers.
Pavement Layer Removed? |  | Is this an existing layer that has been reconstructed? | Pre-population should only be changed if Capex works. Otherwise leave as FALSE.
Primary Material |  | Primary type of material for the layer. Often this is a grade envelope or mix type rather than raw material e.g. "All Passing 20mm" or "Dense graded asphalt AC10 M/10 Spec". Only use a raw material type if not part of a grade or mix type. | What is the primary type of material for the layer? Examples: All Passing 20mm, Dense Graded Asphalt AC10 M/10 Spec. Notes: Only use a raw material type (e.g. Bedding Sand) if not part of a grade envelope or mix type such as All Passing 20mm. Check the Standard for a full list of pavement materials and acceptable thickness range etc. Pavement Materials are found in AMDS Common. Recycled materials are available, e.g. Recycled asphalt pavement (RAP) or Glenbrook Smelter Slag. https://www.nzta.govt.nz/roads-and-rail/asset-management-data-standard/data-standard/
Primary Material Source |  | The source of main (by volume) of aggregate used. | What is the main source (by volume) of primary material/aggregate used? Note: Use ‘Local off-site’ as the source for most recycled materials. Use ‘Exposed existing’ for reused pavement and surface layers, e.g. as part of rehabilitations. Example: Parkburn Quarry.
Reason |  | This is an opportunity for a user to clarify why the standard RAMM Length calculation does not accurately show the Length of an item. For instance, a curved item will be longer than a straight one for the same Start and End displacements. | Conditional on adjustment entered.
Reconstructed |  | Layer has been Reconstructed or remains Undisturbed | Please only change if actually different to pre-populated input.
Road |  | All standard RAMM items and almost all user-defined items are located on a Road. Most RAMM functions are Road-centric. | The Road ID/Name.
Secondary Material |  | Refers to secondary material type or recycled component included in a mix type or grade.
Secondary Material Percentage | % | Second largest percentage of material in the layer. | How much of this total layer material is made up of the secondary material?
Secondary Material Source |  | The name of the quarry or other source for pavement material. This refers to the source of secondary (by volume) aggregate or filler | What is the main source (by volume) of secondary material/aggregate used?
Secondary Material Used? |  | Has a secondary material been added to the pavement mix | Has a secondary material been added to this pavement layer?
Stabilising Agent Used? |  | Was an agent or additive used in layer to improve its properties? | If true, then fill out the ud_stabilising_agent_details tab accordingly. Did you mix chemical additives with pavement layer to improve the properties? e.g. to bind aggregate. If true, you need to add and link a Pavement Stabilising Agent details component (see below).
Start | m | Length assets can be located on the RAMM Map by a combination of Road with Start and End displacements. Displacement is the distance along a Road measured from the start of the first Carriageway Section of the Road. It is stated in metres. | Distance from the road origin to the start of the layer, along the road centreline.
Start Name |  | Start Name is mostly the name of the of the Road at the start of a carriageway section, Surface, Pavement and similar. If the item doesn?t start with a Road, you would use a Feature such as the Bridge or seal change as the Start Name.
Thickness | mm | This measure describes the overall thickness of the layer | How thick/deep is this pavement layer? Note: This is checked against the material type to make sure the thickness is within a suitable range. Example: 200mm
Total Area | m2 | Where a user has added an Area correction to the standard calculated Area, the two values are summed to give a Total Area.
Traffic Design Loading | mESA | Estimated/design Equivalent Standard Axles (ESA) of the pavement layer over its life | What is the estimated/designed equivalent standard axles of the pavement layer over its life? Example: 10 Million estimated/designed equivalent standard axles.
UCS | Mpa | The Unconfined compressive strength (UCS) test is used to characterise stabilised materials as either lightly bound or bound (refer table 4.1) and then to support the design of bound pavements, using the UCS/modulus conversation (E=1000*UCS MPa). | What is the unconfined compressive strength of the pavement layer? A test is conducted to assess the strength and characteristics of the pavement layer. Example: 40MPa
Well-known Text (WKT) geometry |  | Well-known Text (WKT) geometry in NZTM
Width | m | Width is the the measurement of an item from side to side. It is the the lesser of two or the least of three dimensions of an item. It is used in the Area calculation Length * Width + Extra Area. | The average width of the layer. Examples: 5.1m, 6.2m
Work Origin |  | A combination of activity class and work category | Please only change if it's Capex. Work origin is the related funding category associated with the work on this asset, i.e. the reason why this asset is being installed, replaced, or maintained. Examples: Minor events, Sealed Road Resurfacing, or Road Improvements.

## ud_stabilising_agent_details
columnDescription | Unit of measure | RAMM prompt | Further comments
Asset ID |  | Every Custom Asset requires a uniqe identifier so that it is distinguishable from all other Assets
Stabilising Agent |  | What agent or additive was mixed with the in situ soil and/or aggregate materials to improve the layer properties? | What was the stabilising agent used? Required if you select Yes to ‘Is Stabilising Agent Used?’. Examples: Bitumen, Cement, Durabind, Lime.
Stabilising Agent Percentage | % | Stabilising agent as a percentage of layer material | How much of the layer material is made up of the stabilising agent? Example: 5%
Well-known Text (WKT) geometry |  | Well-known Text (WKT) geometry in NZTM

## ud_surface_layer
columnDescription | Unit of measure | RAMM prompt | Further comments
Adjustment | m | Where the standard Length calculation does not accurately represent the real-world Length of an item, the user can specify the difference in m. | Adjustment unlikely for new subdivision.
Age | yrs | Asset Age in RAMM is calculated by subtracting the Installation Date from today?s date. Asset Age is used in Asset Valuation. Using deterioration modelling, the dbo.pcurrent() Asset Condition (and value) can be determined based on Asset Age.
ALD |  | Average least dimension (ALD) units in mm
Application Rate | l/m2 | Residual bitumen application rate in l/m2 at 15 degrees celsius | What is the Residual bitumen application rate? How many litres of bitumen were used per square metre of seal? Required if Surface material is a type of chipseal.
Area | m2 | Standard Areas in RAMM are the result of simple calculations of length x width
Asset Design Life | year | Expected life of surface at the time of design and is site specific. | What is the expected life of the asset? For first coats, this must be less than 4 years.
Asset ID |  | Every Custom Asset requires a uniqe identifier so that it is distinguishable from all other Assets
Asset Owner |  | Asset Owner identifies the organisation that owns or is responsible for the Asset. This is used to include or exclude assets from particular reports or processes such as Asset Valuation. | Please only change if it's NZTA or Parks and Reserves.
Calculated Thickness | mm | Calculated Thickness | What is the calculated thickness of this surface layer? This is only required for chipseals. Thickness is calculated using the average linear dimension value of the chip grades used. Notes: Some types of chip seal will have a calculated thickness of zero because the chips fit into the existing profile and do not increase thickness This is calculated when saved or when imported.
Condition |  | The Condition of an Asset describes its fitness or readiness for use. Typical RAMM Condition values are Excellent, Good, Average, Poor and Very Poor. Assessment Condition Weighting is used to determine the Risk and Consequences of Failure.
Condition Date |  | The date the Condition of the Asset was established is used in Asset Valuation. Asset Condition deteriorates over time. Using deterioration modelling, the dbo.pcurrent() Asset Condition (and value) can be determined based on the Condition Date.
Construction Date |  | Date the surfacing was placed
Contract Number |  | The Contract number under which the sealing was performed
Cutter |  | Volatile diluent added to bitumen to temporarliy reduce viscosity | What type of cutter was used? Required if Cutter was used. Examples: Kerosene, Other cutter type.
Cutter Quantity | pph | Amount of volatile diluent added to bitumen to temporarliy reduce viscosity, in parts per hundred | How much cutter was used? Required if cutter was used. Example: 5pph.
Date Removed |  | Date Removed
End | m | Length assets can be located on the RAMM Map by a combination of Road with Start and End displacements. Displacement is the distance along a Road measured from the start of the first Carriageway Section of the Road. It is stated in metres. | Distance from the road origin to the end of the layer, along the road centreline.
End Name |  | End Name is mostly the name of the of the Road at the end of a carriageway section, Surface, Pavement and similar. If the item doesn?t end with a Road, you would use a Feature such as the Bridge or seal change as the End Name.
Extra Area | m2 | Where the standard Area calculation does not accurately represent the real-world Area of an item, the user can specify the difference in m2. Both positive and negative values are allowed.
Flux Quantity | pph | Amount of flux in the binder (parts per hundred) | How much flux was in the binder (parts per hundred)? Required if Flux is used. Example: 5pph (Max is 9pph).
Full Width |  | Surface covers the full width of the carriageway? Yes or No | Please only change if actually different to pre-populated input.
FW Treatment |  | Treatment code used in forward work programming | Please only change if actually different to pre-populated input.
Includes Recycled Aggregate? |  | Was any of the aggregate used recycled? For example, Slag or Reclaimed Asphaltic Pavement (RAP). Include the main aggregate used if it was recycled. | Was any of the aggregate used in the surface layer recycled?
Is Additive Used? |  | Is Additive Used? | Was a non-polymer additive (e.g. crumb rubber) used in the binder to replace some of the aggregate (as opposed to modifying the properties of the binder itself). If YES, you need to add and link a Surface Additive Details component (see below).
Is Adhesion Agent Used? |  | Is Adhesion Agent Used? | Was an adhesion agent added to the binder to help with chip–binder adhesion and to prevent stripping in wet weather? Also known as anti-stripping agent. If YES, you need to add and link a Surface Adhesion Agent Details component (see below).
Is Cutter Used? |  | Was a cutter used in binder to temporarily reduce viscosity? | Was a cutter used to thin/dilute the binder and make it more workable in shorter term?
Is Flux Used? |  | Is Flux Used? | Was flux added to the binder to make it more workable long term? i.e. to thin it and reduce the binder’s viscosity long term (its resistance to change shape / it’s resistance to flow/move)?
Is Polymer Used In Binder? |  | Is Polymer Used In Binder? | Was a polymer used in the binder to enhance performance of binder? Notes: Use the largest component if more than one type of polymer used.
Largest or Only Chip Grade |  | Record the grade of the largest chip size used | What is the grade of the largest chip size used? Required if surface material is a type of chipseal. Examples: 2, 3, 4, 5, 6
Layer Lane Coverage |  | Number of lanes covered by the layer, excluding slipways and shoulders | How many lanes are covered by the layer? Excluding slipways and shoulders.
Left hand side offset | m | Distance from the left hand side of seal edge to left hand side of the layer (can be negative) | What is the distance from the left-hand side of seal edge to left hand side of the layer (can be negative).? Examples: 5.1m, -2.2m
Length | m | Length in RAMM is calculated from the difference in the Start and End displacements
Material Source |  | Source of aggregate for chips or mix. For multiple chip seals and cape seals this refers to the largest chip. Generally this is a quarry | What is the source of the aggregate for chips or mix used? If multiple, then what is the source of the largest sized chip mix? Example: Awapuni Quarry.
Measured Thickness | mm | How thick is this surface layer? Non-chip seals have a measured thickness entered (even if it is zero, which is valid in some cases). | How thick is this surface layer? Required for any non-chip seal material type like asphaltic mixes. The thickness is validated against the material type, e.g. Dense graded asphalt AC(M/10) must be within 35mm (min) to 168 (mm). Examples: 45mm. | Roger: Doesn't let us enter 0
Mix Designation Number |  | Record mix design number (e.g. record "10" for AC10 as per M10 specification) | What is the Design mix number? e.g. record ‘10’ for AC10 as per M10 specification) Required if Material type is a type of asphalt. Examples: 7, 10, 14, 20, 28. | Roger - Where do we get this from from the old sheets?
NLTP Funded? |  | NLTP Funded? | Is the maintenance of this asset at least partly funded by the National Land Transport Programme (NLTP) administered by Waka Kotahi? Defaults to Yes.
Notes |  | Notes which are added at the time of Asset and parameter creation or editing can be very useful at a later date. Notes can help if you have forgotten why you did something or if another user needs to understand your reasoning and purpose.
Offset (End) | m | Length and Area Assets are positioned by defining how far their Start and End are offset from the centre line of the carriageway. The Start measurement is just called the Offset. The End measurement is called the End Offset.
Original Cost |  | Original cost of installing or constructing this asset | What is the total cost (including installing) of this asset?
Polished Stone Value (PSV) |  | A measure of how a stone will polish under standard conditions. | How will largest grade chip or uppermost layer a stone polish under standard conditions? Required if Surface Function is anything other than ‘Membrane Seal’.
Polymer |  | Type of polymer additive used in the binder (largest component) | What type of polymer was used in the binder? For more than one, select the largest component. Required if polymer was used in binder. Examples: Emulsiphalt 373, Flexiphalt 160A, PAVEflex SBR Low Modified 180/200 Emulsion, Road Science RS 1 Improved Seal.
Polymer Percentage | % | Percent of polymer added to modify the binder in chip seal and asphalt | How much of the total binder is made up of the polymer? Required if polymer was used in binder. Example: 5%
Reason |  | This is an opportunity for a user to clarify why the standard RAMM Length calculation does not accurately show the Length of an item. For instance, a curved item will be longer than a straight one for the same Start and End displacements. | Conditional on adjustment entered.
Recycled Aggregate |  | What type of recycled aggregate was used? | What type of recycled aggregate was used? Required if recycled aggregate was used. Examples: Reclaimed Asphaltic Pavement, Slag, Marginal Aggregate.
Recycled Aggregate Percentage | % | How much of the aggregate was recycled? | How much of the aggregate used was recycled? Required if recycled aggregate was used. Example: 10%
Reseal Reason |  | Primary reason for surfacing as per Chipsealing in New Zealand Chapter 6: Practice Note 1 | Use for Capex projects only. What is the main reason for the reseal? Required if Surface function is ‘Reseal’ or ‘Enrichment’. Examples: Cracking, Flushing, Holding Seal, Polished, Ravelling, Scabbing, Special Surfacings. Note: Look at ‘Primary reason for surfacing as per Chipsealing in New Zealand Chapter 6: Practice Note 1’ for explanation of reseal reasons. https://www.nzta.govt.nz/assets/resources/chipsealing-new-zealand-manual/docs/reasons-for-resealing.pdf
Road |  | All standard RAMM items and almost all user-defined items are located on a Road. Most RAMM functions are Road-centric. | The Road ID/Name.
Sealed Area Ok? |  | Yes / No | Roger - What does this mean??????
Second Chip Grade |  | Grade of smaller chip used on multiple chip seals, including cape seals | What is the grade of the next smallest chip used on multiple chip seals? Required if surface material is a Cape seal, Racked in seal, Sandwich seal, Two coat seal, or Three coat seal. Examples: 3, 4, 5, 6
Slurry Type |  | The four recognised aggregate gradings that are available for slurry seals range from Type 1 (nominal 3 mm maximum size) through to Type 4 (nominal 10 mm maximum size). | What type of aggregate grading was used for the Slurry Seal? Required if Surface Material is ‘Slurry Seal’. Note: Type 1 (nominal 3mm maximum size) through to Type 4 (nominal 10mm maximum size). Example: 3pph
Softening Point | degC | Minimum softening point (degrees Celsius).
Start | m | Length assets can be located on the RAMM Map by a combination of Road with Start and End displacements. Displacement is the distance along a Road measured from the start of the first Carriageway Section of the Road. It is stated in metres. | Distance from the road origin to the start of the layer, along the road centreline.
Start Name |  | Start Name is mostly the name of the of the Road at the start of a carriageway section, Surface, Pavement and similar. If the item doesn?t start with a Road, you would use a Feature such as the Bridge or seal change as the Start Name.
Surface Binder |  | The waterproof adhesive viscous material that binds to both the existing road surface and the sealing chips of the chipseal as a cohesive mass (this is the base binder type only, record polymer modification under polymer type) | What is the base binder used to bind chips and existing road surface? Note: Polymer modification of the binder is record later. Examples: Bitumen 130/150, Emulsion 130/150, Epoxy Resin, Polyurethane.
Surface Function |  | Function of the surface e.g. first coat, second coat, membrane seal, reseal | What type of seal is this? What is its function? Examples:1st Coat, 2nd Coat, Membrane Seal, Reseal. If AC, use 2nd coat. If concrete, use not applicable.
Surface Layer Removed? |  | Has this surface layer been removed? | Pre-population should only be changed if Capex works. Otherwise leave as FALSE.
Surface Material |  | Construction material used for carriageway surface | What type of material was used for the layer? Examples: Single coat seal, Open graded porous asphalt. Stone pavers, Combination seal. Note: The material you select determines: what other information is required (e.g. chip size, 2nd chip size, or layer thickness (required for non-chip seal surfaces)) check if it can be used for that function (e.g. some materials are inappropriate for 1st Coats) acceptable value ranges (e.g. chip size, thickness) confirm if ALD should be used to calculate the thickness of the layer. Check the Standard for a full list of surface materials, their descriptions, acceptable thickness range etc, https://www.nzta.govt.nz/roads-and-rail/asset-management-data-standard/data-standard/
Surface Specification |  | Details of the end user specification of the constructed surfacing | What design specification was used for the pavement layer? Examples: NZTA P3 First coat sealing NZTA P11 Open Graded Porous Asphalt Contract specific.
Third Chip Grade |  | Grade of 3rd (smallest) chip used on multiple coat seals | What is the grade of the next smallest chip used on multiple chip seals? Required if surface material is a Three coat seal. Examples: 4, 5, 6
Torsional Recovery | % | Minimum torsional recovery at 25 degrees celsius (%)
Total Area | m2 | Where a user has added an Area correction to the standard calculated Area, the two values are summed to give a Total Area.
Well-known Text (WKT) geometry |  | Well-known Text (WKT) geometry in NZTM
Width | m | Width is the the measurement of an item from side to side. It is the the lesser of two or the least of three dimensions of an item. It is used in the Area calculation Length * Width + Extra Area. | The average width of the layer. Examples: 5.1m, 6.2m
Work Origin |  | A combination of activity class and work category | Work origin is the related funding category associated with the work on this asset, i.e. the reason why this asset is being installed, replaced, or maintained. Examples: Minor events, Sealed Road Resurfacing, or Road Improvements.

## ud_additive_details
columnDescription | Unit of measure | RAMM prompt | Further comments
Additive Quantity | pph | Amount of additive in parts per hundred | How much non-polymer additive (e.g. Crumb Rubber) was used in the binder? Required if additive was used. Example: 6pph.
Additive Recycled? |  | Has the additive been created through recycling | Was the additive a recycled material? Required if additive was used.
Additive Type |  | Non-polymer additive in binder. This includes recycled materials such as crumb rubber and plastic where it replaces traditional aggregate material. | What type of non-polymer additive (e.g. crumb rubber) was used in the binder? Required if additive was used. Examples: Cellulose Fibre, Crumb Rubber, Lime, Plastic.
Asset ID |  | Every Custom Asset requires a uniqe identifier so that it is distinguishable from all other Assets
Well-known Text (WKT) geometry |  | Well-known Text (WKT) geometry in NZTM

## ud_adhesion_agent_details
columnDescription | Unit of measure | RAMM prompt | Further comments
Adhesion Agent |  | Any substance which is added in small amounts to bituminous materials to improve adhesion of the binder to aggregate in the presence of water (the adhesion agent is a surfactant). May also be referred to as an Anti-stripping Agent. | What type of adhesion agent was added to the binder? Required if adhesion agent was used. Examples: Aggbind 60, Duomeen T(Paste), Wetfix BE, Redicote N182.
Adhesion Quantity | pph | Amount of adhesion agent in parts per hundred | How much adhesion agent was used in the binder? Required if adhesion agent was used. Example: 3pph
Asset ID |  | Every Custom Asset requires a uniqe identifier so that it is distinguishable from all other Assets
Well-known Text (WKT) geometry |  | Well-known Text (WKT) geometry in NZTM

## ud_stopping_place
columnDescription | Unit of measure | RAMM prompt | Further comments
Adjustment | m | Where the standard Length calculation does not accurately represent the real-world Length of an item, the user can specify the difference in m.
Age | yrs | Asset Age in RAMM is calculated by subtracting the Installation Date from today?s date. Asset Age is used in Asset Valuation. Using deterioration modelling, the dbo.pcurrent() Asset Condition (and value) can be determined based on Asset Age.
Area | m2 | Standard Areas in RAMM are the result of simple calculations of length x width
Asset ID |  | Every Custom Asset requires a uniqe identifier so that it is distinguishable from all other Assets
Asset Status |  | Lifecycle status of the asset
Condition |  | The Condition of an Asset describes its fitness or readiness for use. Typical RAMM Condition values are Excellent, Good, Average, Poor and Very Poor. Assessment Condition Weighting is used to determine the Risk and Consequences of Failure.
Condition Date |  | The date the Condition of the Asset was established is used in Asset Valuation. Asset Condition deteriorates over time. Using deterioration modelling, the dbo.pcurrent() Asset Condition (and value) can be determined based on the Condition Date.
End | m | Length assets can be located on the RAMM Map by a combination of Road with Start and End displacements. Displacement is the distance along a Road measured from the start of the first Carriageway Section of the Road. It is stated in metres.
Extra Area | m2 | Where the standard Area calculation does not accurately represent the real-world Area of an item, the user can specify the difference in m2. Both positive and negative values are allowed.
Has a Stock Effluent Disposal? |  | Faciility for disposing of stock effluent
Has Campervan Parking? |  | A designated parking area for campervans
Has Lookout? |  | The stopping place has an area from which you can lookout over the landscape
Has Toilets? |  | Facility which has been constructed primarily to provide toilet facilities for the users
Has Truck and Trailer Parking? |  | A designated parking area for trucks and trailers
Has Truck Parking? |  | A designated parking area for trucks
Install Date |  | Installation Date is used with most RAMM Assets but especially for assets such as Street Lights where Installation and Replacement data is critical. Installation Date is also required if there is a manufacturer's warranty for the Asset.
Is An Emergency Stopping Bay? |  | An area that provides a safe pull off area for broken down vehicles and safe access to a roadside help phone.
Is Heritage? |  | Built heritage, archaeological or cultural heritage – pre 1900 or as scheduled by council, registered in the national Heritage NZ register, listed as an ENZ Engineering Heritage item, identified by iwi, hapu as significant or listed by Waka Kotahi
Length | m | Length in RAMM is calculated from the difference in the Start and End displacements
Managed By |  | The entity that manages the asset, on behalf of the owner
Name |  | Name
NLTP Funded? |  | Is the maintenance of this asset at least partly funded by the National Land Transport Programme (NLTP) administered by Waka Kotahi?
Notes |  | Notes which are added at the time of Asset and parameter creation or editing can be very useful at a later date. Notes can help if you have forgotten why you did something or if another user needs to understand your reasoning and purpose.
Offset | m | An Asset is positioned by defining how far it is offset from the centre line of the carriageway. Offset is always a positive measurement and used in combination with Side to indicate its direction being Centre, Left, Right and Both.
Offset (End) | m | Length and Area Assets are positioned by defining how far their Start and End are offset from the centre line of the carriageway. The Start measurement is just called the Offset. The End measurement is called the End Offset.
Original Cost |  | Original cost of installing or constructing this asset
Owned By |  | The entity that owns the asset
Reason |  | This is an opportunity for a user to clarify why the standard RAMM Length calculation does not accurately show the Length of an item. For instance, a curved item will be longer than a straight one for the same Start and End displacements.
Removal Date |  | Removal Date specifies the date when an Asset/Component was removed. They are used for statistical, financial and warranty reporting purposes.
Removal Reason |  | Removal Reason codes are for Assets where removal records are maintained. They specify the reason for removing an Asset/Component and are user-configurable. They are used for statistical, financial and warranty reporting purposes.
Road |  | All standard RAMM items and almost all user-defined items are located on a Road. Most RAMM functions are Road-centric.
Side |  | L=Left hand side, R=Right hand side, B=Both, C=Centre
Start | m | Length assets can be located on the RAMM Map by a combination of Road with Start and End displacements. Displacement is the distance along a Road measured from the start of the first Carriageway Section of the Road. It is stated in metres.
Stopping Place Type |  | The type of stopping place
Sub-Organisation |  | What department or group within the road controlling authority owns the asset? E.g. Parks and Recreation, Property, Housing.
Total Area | m2 | Where a user has added an Area correction to the standard calculated Area, the two values are summed to give a Total Area.
Waste Disposal Point? |  | Facility for disposing of waste from camper vans and caravans
Well-known Text (WKT) geometry |  | Well-known Text (WKT) geometry in NZTM
Width | m | Width is the the measurement of an item from side to side. It is the the lesser of two or the least of three dimensions of an item. It is used in the Area calculation Length * Width + Extra Area.
Work Origin |  | A combination of activity class and work category